## Chapters
Handlebar_ Middle
| Table 1 | Handlebar_ Middle - Table1
Handlebar_ Left
| Table 1 | Handlebar_ Left - Table 1
Handlebar_ Right
| Table 1 | Handlebar_ Right - Table 1
Body_ Front
| Table 1 | Body_ Front - Table 1
Front Frame
| Table 1 | Front Frame - Table 1
Electric Components
| Table 1 | Electric Components - Table 1
Front Fork - Table 1
| Table 1 | Front Fork - Table 1
Front Wheel
| Table 1 | Front Wheel - Table 1
Front Storage
| Table 1 | Front Storage - Table 1
Body_ Middle
| Table 1 | Body_ Middle - Table 1
Side_Central Stand
| Table 1 | Side_Central Stand - Table 1
Rear Components
| Table 1 | Rear Components - Table 1
Body_ Rear
| Table 1 | Body_ Rear - Table 1
Foot Pegs
| Table 1 | Foot Pegs - Table 1
Body_ Tail
| Table 1 | Body_ Tail - Table 1
Rear Fork
| Table 1 | Rear Fork - Table 1
Rear Wheel
| Table 1 | Rear Wheel - Table 1
H1 - Handheld Dignostic Device
| Table 1 | H1 - Handheld Dignostic Device
Full Spare Parts List
| Table 1 | Full Spare Parts List

## Handlebar_ Middle
NQi GTS Sport Spare Part List
Handlebar: Middle
Handlebar: Middle
No. | Part No. | English Name | Qty
1 | 30501010 | Dashboard windshield | 1
| 30602002 | [E3/E4]Windshield liner 1 | 4
2 | 10303022 | N-GT Dashboard assembly | 1
| 40204002 | [E3/E4]Plain washer 6 | 3
| 30602001 | [E3/E4]Instrument liner | 3
3 | 30307002 | N-GT Dashboard Bracket 取消 | 0
4 | 30303001 | [E3/E4]Handlebar fixing upper block 取消 | 0
5 | 40201025 | [E3/E4]Hexagon socket head stepped bolt | 4
6 | 30304001 | [E3/E4]Handlebar fixing lower block | 1
7 | 30302001 | [E3/E4]T-plate | 1
| 40201008 | [E3/E4]Hexagon flange bolt | 1
| 40202007 | [E3/E4]Hexagon flange self-locking nut | 3
| 40207001 | [E3/E4]Locking block | 1

## Handlebar_ Left
NQi GTS Sport Spare Part List
Handlebar: Left
Handlebar: Left
No. | Part No. | English Name | Qty
1 | 20401004 | [E4]Handlebar（left） | 1
2 | 70105002 | [E3/E4]N1S Rear disc brake lever | 1
3 | 30701005 | [E3/E4]Left rearview mirror | 1
4 | 10502015 | N1SP Left turn signal lamp assembly | 1
| 40201031 | [E3/E4]Cross recessed pan head bolt | 3
5 | 30306007 | Left turn signal lamp fixing bracket | 1
| 40201031 | [E3/E4]Cross recessed pan head bolt | 3
| 40201016 | [E3/E4]Cross recessed pan head bolt | 5
6 | 70101002 | [E3/E4]N1S Rear disc brake Top Fluid Reservoir | 1
| 70103010 | N-GT Rear Disc Brak fluid tube 2 | 1
| 70103011 | N-GT Rear Disc Brak fluid tube 3 | 1
| 70103012 | N-GT Rear Disc Brak fluid tube 4 | 1
7 | 10601016 | N-DOT Combination switch - left | 1
8 | 30301003 | [E4]Handlebar | 1

## Handlebar_ Right
NQi GTS Sport Spare Part List
Handlebar: Right
Handlebar: Right
No. | Part No. | English Name | Qty
1 | 20402007 | [E4]Speed regulating steering handle (right) | 1
2 | 70105001 | [E3/E4]N1S Front disc brake lever | 1
3 | 30701006 | [E3/E4]Right rearview mirror | 1
4 | 10502016 | N1SP Right turn signal lamp assembly | 1
5 | 30306007 | Left turn signal lamp fixing bracket | 1
| 40201031 | [E3/E4]Cross recessed pan head bolt | 3
| 40201016 | [E3/E4]Cross recessed pan head bolt | 5
| 40205002 | [E3/E4]Spring washer 6 | 1
6 | 70101001 | [E3/E4]N1S Front disc brake Top Fluid Reservoir | 1
| 70103009 | N-GT Front Disc Brake fluid tube 1 | 1
7 | 10601027 | [E4]Combination switch - right | 1
| 10402001 | [E4]L-hall | 1
| 40201016 | [E3/E4]Cross recessed pan head bolt | 5

## Body_ Front
NQi GTS Sport Spare Part List
Body: Front
Body: Front
No. | Part No. | English Name | Qty
1 | 10501004 | [E3/E4]Headlight | 1
| 40206004 | [E3/E4]Cross recessed pan head tapping screw | 11
2 | 30707001 | [E3/E4]Vehicle logo on the front panel | 1
3 | 30401066 | N1S-GT Font panel(Black+ Red) | 1
| 30401067 | N1S-GT Font panel(Black+ White) | 1
| 30401034 | N1S Font panel(White+ Red) | 1
| 40206006 | [E3/E4]Cross recessed pan head tapping screw | 45
| 40208001 | [E3/E4]Tapping clip plate | 43
| 40108001 | [E3/E4]Plastic expansion clip | 5
4 | 30403002 | [E3/E4]Front Right panel(black) | 1
| 30403009 | [E3/E4]Front Right panel(pearl white) | 1
| 40201022 | [E3/E4]Cross recessed medium pan head bolt | 0
5 | 30502001 | [E3/E4]Front neck cover | 1
| 30603001 | [E3/E4]Front neck cover plug cover | 2
6 | 30503001 | [E3/E4]Rear neck cover | 1
7 | 30402002 | [E3/E4]Front Left Panel(black) | 1
| 30402009 | [E3/E4]Front Left Panel(pearl white) | 1
8 | 30405002 | [E3/E4]Right side panel(black) | 1
| 30405010 | [E3/E4]Right side panel(pearl white) | 1
| 40206006 | [E3/E4]Cross recessed pan head tapping screw | 45
| 40208001 | [E3/E4]Tapping clip plate | 43
9 | 30404002 | [E3/E4]Left side panel(black) | 1
| 30404010 | [E3/E4]Left side panel(pearl white) | 1
| 40206006 | [E3/E4]Cross recessed pan head tapping screw | 45
| 40208001 | [E3/E4]Tapping clip plate | 43
10 | 30507001 | [E3/E4]Front wheel cover (rear) | 1
| 40108003 | [E3/E4] Nylon clips | 2
| 40206004 | [E3/E4]Cross recessed pan head tapping screw | 11
| 40206006 | [E3/E4]Cross recessed pan head tapping screw | 45
| 40208001 | [E3/E4]Tapping clip plate | 43
| 40206008 | [E3/E4]Cross recessed pan head tapping screw | 2
| 40208001 | [E3/E4]Tapping clip plate | 43
| 40201022 | [E3/E4]Cross recessed medium pan head bolt | 0
| 40202003 | [E3/E4]Hexagon flange nut | 9
11 | 30506001 | [E3/E4]Front wheel cover (front) | 1
| 40203009 | [E3/E4]Cross recessed medium pan head screw | 12
| 40206006 | [E3/E4]Cross recessed pan head tapping screw | 45
| 40208001 | [E3/E4]Tapping clip plate | 43

## Front Frame
NQi GTS Sport Spare Part List
Front Frame
Front Frame
No. | Part No. | English Name | Qty
1 | 30109001 | [E3/E4]DC-DC converter bracket | 1
| 40203009 | [E3/E4]Cross recessed medium pan head screw | 12
2 | 30108002 | [E4]ECU panel bracket | 1
| 40203009 | [E3/E4]Cross recessed medium pan head screw | 12

## Electric Components
NQi GTS Sport Spare Part List
Electric Components
.
Electric Components
No. | Part No. | English Name | Qty
1 | 20703001 | [E3/E4]Power lock | 1
2 | 10703025 | N-GTS Alarm（including remote control） | 1
3 | 10107008 | DC-DC Converter | 1
| 40201015 | [E3/E4]Cross recessed pan head bolt | 4
4 | 10701001 | [E3/E4]Horn | 1
| 40201001 | [E3/E4]Hexagon flange bolt | 4
| 40202003 | [E3/E4]Hexagon flange nut | 9
5 | 10302036 | N-GT ECU Smart central controller（EU) | 1
| 10302037 | N-GT ECU Smart central controller(America) | 1
6 | 10401027 | N-GT Harness assembly | 1
7 | 10305003 | [E4]Lamp Controller | 1
| 10305007 | lamp controller | 1
8 | 70107001 | N-GT Y1 Valve assembly | 1

## Front Fork
NQi GTS Sport Spare Part List
Front Fork
Front Fork
No. | Part No. | English Name | Qty
1 | 20801001 | [E4]Front left and right reflectors | 2
2 | 30406091 | N1S-GT Front fender(Black+ Red) | 1
| 30406092 | N1S-GT Front fender(Black+ White) | 1
| 30406093 | N1S Front fender (White+ Red) | 0
| 30602004 | [E3/E4]Front fender rubber pad | 4
| 40201029 | [E3/E4]Cross recessed medium pan head bolt | 4
3 | 30201014 | N-Cargo Front fork assembly (including shock absorber) | 1
| 70401009 | Steering column（without shock absorber） | 1
| 70202020 | N-cargo Front shock absorber （Left） | 1
| 70202021 | N-cargo Front shock absorber(Right) | 1
4 | 20105002 | N-GT Front fork Fluid tube clip | 1
5 | 70203004 | N1SP Front Fork Oil Seal | 1
6 | 20501024 | [E4]Upside block bowl of the direction bearing | 1
| 20501025 | [E4]Downside block bowl of the direction bearing | 1
| 20501026 | [E4]The direction bearing upside | 1
| 20501027 | [E4]Locknut of direction bearing | 1
| 20501028 | [E4]Stop turning gasket of direction bearing | 1
| 20501029 | [E4]Upside Ball Rack of direction bearing | 1
| 20501023 | [E4]The direction bearing downside | 1
| 20501030 | [E4]Downside Ball Rack of direction bearing | 1

## Front Wheel
NQi GTS Sport Spare Part List
Front Wheel
Front Wheel
No. | Part No. | English Name | Qty
1 |  | Hexagon Nuts With Flange,Style2-Fine Pitch Thread | 1
2 | 20207011 | GTS Front wheel axle sleeve | 0
| 20207012 | GTS Front wheel axle sleeve | 0
3 | 70108001 | N-GT Front Disc Brake lower Pump Brake Pad | 1
4 | 70102011 | N-GT Front Disc Brake lower Pump | 1
5 | 20102001 | [E3/E4]Front brake disc | 1
6 | 20203011 | N-GTS Front Alloy wheel | 1
7 | 20201015 | N-GTS Front tire | 1
8 | 20205001 | [E3/E4]Valve | 1
9 | 20206003 | [E3/E4]Front wheel axle | 1

## Front Storage
NQi GTS Sport Spare Part List
Front Storage
Front Storage
No. | Part No. | English Name | Qty
1 | 30505001 | [E3/E4]Glove compartment body | 1
| 40206003 | [E3/E4]Cross recessed pan head tapping screw | 14
2 | 30504001 | [E3/E4]Front glove compartment | 1
| 40206006 | [E3/E4]Cross recessed pan head tapping screw | 45
| 40208001 | [E3/E4]Tapping clip plate | 43
| 40206006 | [E3/E4]Cross recessed pan head tapping screw | 45
| 40208001 | [E3/E4]Tapping clip plate | 43
| 40206006 | [E3/E4]Cross recessed pan head tapping screw | 45
| 40201015 | [E3/E4]Cross recessed pan head bolt | 4
| 40204001 | [E3/E4]Plain washer 5 | 10
3 | 30603001 | [E3/E4]Front neck cover plug cover | 2
4 | 10108004 | [E3/E4]USB output port | 1
5 | 30407003 | [E4]Power lock cover plate | 1
| 40206003 | [E3/E4]Cross recessed pan head tapping screw | 14
| 40204001 | [E3/E4]Plain washer 5 | 10
6 | 30524001 | [E3/E4]Helmet hook base | 1
| 20901003 | [E3/E4]Hook spring | 1
| 30525001 | [E3/E4]Helmet hook | 1
| 30703002 | [E3/E4]Hook cylindrical pin | 1
| 40201022 | [E3/E4]Cross recessed medium pan head bolt | 0
7 | 30603002 | [E3/E4]Front glove compartment bolt hole plug | 2

## Body_ Middle
NQi GTS Sport Spare Part List
Body: Middle
Body: Middle
No. | Part No. | English Name | Qty
1 | 30603003 | [E3/E4]Footrest plug | 2
2 | 30520002 | [E3/E4]Battery compartment lid | 1
| 30602013 | [E3/E4]Battery cover rubber cushion | 6
| 40206003 | [E3/E4]Cross recessed pan head tapping screw | 14
| 40204001 | [E3/E4]Plain washer 5 | 10
3 | 30515001 | [E3/E4]Footrest | 1
| 40201002 | [E3/E4]Hexagon flange bolt | 5
4 | 30116001 | [E3/E4]Battery box lock hook | 1
| 40201021 | [E3/E4]Cross recessed large pan head bolt | 4
5 | 30113002 | [E3/E4]Battery cover reinforcing bracket | 1
6 | 20702009 | [E3/E4]Battery box cover lock | 1
| 20704002 | [E3/E4]Battery box lock cable | 1
7 | 30119003 | [E3/E4]Battery box cover lock anti-theft cover | 1
| 40201022 | [E3/E4]Cross recessed medium pan head bolt | 0
| 40201031 | [E3/E4]Cross recessed pan head bolt | 3
8-1 | 30704001 | [E3/E4]Cotter pin | 1
8-2 | 30703001 | [E3/E4]Hinge cylindrical pin | 2
8-3 | 30115001 | [E3/E4]Battery cover hinge | 2
8-4 | 40201018 | [E3/E4]Cross recessed pan head bolt | 6
9 | 60111168 | [E3/E4]EVE 26Ah Lithium battery pack(with BMS) | 2
| 10104024 | 60V26Ah P BMS | 1
| 30527004 | N1S Battery pack top cover | 1
| 30528002 | N1S Battery pack lower cover | 1
10 | 30519001 | [E3/E4]Battery compartment | 1
11 | 30511001 | [E3/E4]Vehicle frame bottom plate (rear) | 1
12 | 30510001 | [E3/E4]Vehicle frame bottom plate (front) | 1
| 40206006 | [E3/E4]Cross recessed pan head tapping screw | 45
| 40208001 | [E3/E4]Tapping clip plate | 43
| 40201015 | [E3/E4]Cross recessed pan head bolt | 4
| 40204001 | [E3/E4]Plain washer 5 | 10
| 40206006 | [E3/E4]Cross recessed pan head tapping screw | 45
| 40208001 | [E3/E4]Tapping clip plate | 43
13 | 10106047 | N-GT Charger | 1
| 10112010 | N-GT Charger Power Cable(International Standard) | 2
| 10112011 | N-GT Charger Power Cable (European Standard) | 2
| 10112012 | N-GT Charger Power Cable(Austrilia Standard) | 2
| 10112013 | N-GT Charger Power Cable(American Standard) | 2
| 10112014 | N-GT Charger Power Cable(British Standard) | 2
14 | 30110001 | [E3/E4]Battery box anti-theft iron bar（front） | 1
| 30111001 | [E3/E4]Battery box anti-theft iron bar（rear） | 1
15 | 30717044 | N1S sticker for Battery Pack 60V26Ah | 1
15

## Side_Central Stand
NQi GTS Sport Spare Part List
Side/Central Stand
Side/Central Stand
No. | Part No. | English Name | Qty
1 | 10602005 | [E4]Side Stand Switch | 1
2 | 30105018 | N-GTS Side stand | 1
3 | 30106003 | [E3/E4]Side stand fixing bolt | 1
4 | 20901005 | [E3]Double spring | 1
5 | 20901005 | [E3]Double spring | 1
6 | 40201009 | [E3/E4]Hexagon flange bolt | 2
7 | 30103001 | [E3/E4]Side stand bushing | 2
9 | 30102011 | N-GTS Central Stand | 1
10 | 20901007 | [E4]Double spring of Side stand | 1

## Rear Components
NQi GTS Sport Spare Part List
Rear Components
Rear Components
No. | Part No. | English Name | Qty
1 | 10203149 | N-GTS FOC Controller | 1
2 | 20701001 | [E3/E4]Saddle lock | 1
| 20704001 | [E3/E4]Saddle lock cable | 1
| 40201002 | [E3/E4]Hexagon flange bolt | 5

## Body_ Rear
NQi GTS Sport Spare Part List
Body: Rear
Body: Rear
No. | Part No. | English Name | Qty
1 | 30708106 | NQi Sport Name badge | 2
| 30708117 | GTS Name badge | 2
2 | 30414002 | [E3/E4]Rear right handrail | 1
| 40201026 | [E3/E4]Hexagon flange bolt | 4
3 | 30526008 | [E3/E4]Saddle assembly | 1
4 | 30409063 | N1S-GT Right body panel (Black+ Red) | 1
| 30409064 | N1S-GT Right body panel (Black+ White) | 1
| 30409034 | N1S Right body panel (White+ Red) | 1
| 40206006 | [E3/E4]Cross recessed pan head tapping screw | 45
| 40208001 | [E3/E4]Tapping clip plate | 43
5 | 30514010 | N-GT Helmet bucket | 1
6 | 30413002 | [E3/E4]Rear left handrail | 1
| 40201026 | [E3/E4]Hexagon flange bolt | 4
7 | 30408063 | N1S-GT Left body panel (Black+ Red) | 1
| 30408064 | N1S-GT Left body panel (Black+ White) | 1
| 30408034 | N1S Left body panel (White+ Red) | 1
| 40206006 | [E3/E4]Cross recessed pan head tapping screw | 45
| 40208001 | [E3/E4]Tapping clip plate | 43
8 | 30708107 | #N/A | #N/A
| 30708116 | #N/A | #N/A
| 30517002 | [E4]Left intermediate guard | 1
| 40201022 | [E3/E4]Cross recessed medium pan head bolt | 0
9 | 40206006 | [E3/E4]Cross recessed pan head tapping screw | 45
| 40208001 | [E3/E4]Tapping clip plate | 43
| 40206006 | [E3/E4]Cross recessed pan head tapping screw | 45
| 40208001 | [E3/E4]Tapping clip plate | 43
10 | 30508009 | GTS Rear inner fender | 1
| 40201001 | [E3/E4]Hexagon flange bolt | 4
| 40201022 | [E3/E4]Cross recessed medium pan head bolt | 0
11 | 30516003 | [E3/E4]Central guard | 1
| 40206006 | [E3/E4]Cross recessed pan head tapping screw | 45
| 40208001 | [E3/E4]Tapping clip plate | 43
| 40206006 | [E3/E4]Cross recessed pan head tapping screw | 45
| 40208001 | [E3/E4]Tapping clip plate | 43
12 | 30603005 | [E3/E4]Intermediate guard plug cover | 1
13 | 30518002 | [E4]Right intermediate guard | 1
| 40201022 | [E3/E4]Cross recessed medium pan head bolt | 0
| 40206006 | [E3/E4]Cross recessed pan head tapping screw | 45
| 40208001 | [E3/E4]Tapping clip plate | 43
| 40206006 | [E3/E4]Cross recessed pan head tapping screw | 45
| 40208001 | [E3/E4]Tapping clip plate | 43
14 | 30603028 | N-GT Helmet bucket Outlet cover | 1
15 | 30522002 | [E3/E4]Charger cap | 1

## Foot Pegs
NQi GTS Sport Spare Part List
Foot Pegs
δ
Foot Pegs
No. | Part No. | English Name | Qty
1 | 40201004 | [E3/E4]Hexagon flange bolt | 4
2-L | 30118003 | [E4]Rear seat pedal (left) | 1
2-R | 30118004 | [E4]Rear seat pedal (right) | 1
1
2

## Body_ Tail
NQi GTS Sport Spare Part List
Body: Tail
Body: Tail
No. | Part No. | English Name | Qty
1 | 30410002 | [E3/E4]End cap cover(black) | 1
| 30410020 | [E3/E4]End cap cover(pearl white) | 1
| 40201027 | [E3/E4]Cross recessed medium pan head bolt | 2
2 | 30411002 | [E3/E4]End cap(black) | 1
| 30411031 | [E3/E4]End cap(pearl white) | 1
| 40206006 | [E3/E4]Cross recessed pan head tapping screw | 45
| 40208001 | [E3/E4]Tapping clip plate | 43
3 | 10504013 | N1SP Rear tail lamp | 1
4 | 30120010 | N-GTS License plate Bracket | 1
| 10506006 | N-GTS License plate lamp | 1
| 30127001 | N-GTS License plate lamp holder | 0
5 | 30706005 | [N&M]Lisence plate holder | 0
| 30714054 | N1SP Lisence plate enhanced holder | 1
| 40201057 | Cross recessed medium pan head bolt | 1
| 40202016 | Hexagonal self-locking nut with flange face | 1
| 20802001 | [E3/E4]Rear wheel reflector | 1
6 | 30706001 | Rear license plate | 1
| 40206006 | [E3/E4]Cross recessed pan head tapping screw | 45
| 40208001 | [E3/E4]Tapping clip plate | 43
5
6

## Rear Fork
NQi GTS Sport Spare Part List
Rear Fork
Rear Fork
No. | Part No. | English Name | Qty
1 | 20206002 | M1 Front Wheel Axle | 3
2 | 30205005 | N-GTS Rear bottom fork (Left) | 1
| 20502001 | [E3/E4]Bottom fork shaft Cushion collar | 2
| 20503001 | [E3/E4]Rear shock absorber Cushion collar | 2
3 | 30209001 | [E3/E4]Bottom fork bushing | 1
| 30601001 | [E3/E4]Bottom fork bushing positioning rubber gasket | 2
4 | 30202011 | N-GT Rear shock absorber | 2
5 | 30206005 | N-GTS Rear bottom fork (Right) | 1
| 20502001 | [E3/E4]Bottom fork shaft Cushion collar | 2
| 20503001 | [E3/E4]Rear shock absorber Cushion collar | 2
6 | 30202011 | N-GT Rear shock absorber | 2
8 | 20206002 | M1 Front Wheel Axle | 3
9 | 30512014 | GTS Rear fender | 1
10 | 20802001 | [E3/E4]Rear wheel reflector | 1
| 30603038 | N-DOT rear wheel fender cover cap | 1

## Rear Wheel
NQi GTS Sport Spare Part List
Rear Wheel
Rear Wheel
No. | Part No. | English Name | Qty
1 | 70108002 | N-GT Rear Disc Brak Brake Pad | 1
2 | 70102012 | N-GT Rear Disc Brak lower Pump | 1
3 | 20205001 | [E3/E4]Valve | 1
4 | 20104001 | [E3/E4]Rear brake disc | 1
5 | 10201135 | N-GTS motor(3000W) | 1
6 | 20202004 | N-GTS Rear tire | 1
7 | 40201062 | [E4]Brake Disc mounting bolt | 6

## H1 - Handheld Dignostic Device
NQi GTS Sport Spare Part List
H1- Handheld Diagnostic Device
Rear Wheel
No. | Part No. | English Name | Qty
1 | 50201002 | [E3/E4]Handheld diagnostic device | 1

## Full Spare Parts List
物料编码 Part No. | Manufactured From | Manufactured To | 中文名称 Chinese Name | 英文名称 English Name | 型号 Spec. | 数量 Q’ty | 备注 Note
30205005 | 09-2018 | Current | N-GTS 后平叉（左） | N-GTS Rear bottom fork (Left) | Titanium aluminum alloy die casting, motor slot 14mm, special for lengthening | 1
30206005 | 09-2018 | Current | N-GTS 后平叉（右） | N-GTS Rear bottom fork (Right) | Titanium aluminum alloy die casting, motor slot 14mm, special for lengthening | 1
30209001 | 09-2018 | Current | 平叉衬套 | [E3/E4]Bottom fork bushing | Φ12.5*Φ17*95 (with drawings) | 1
30601001 | 09-2018 | Current | 平叉衬套定位胶圈 | [E3/E4]Bottom fork bushing positioning rubber gasket | Inner diameter of Φ18.8, outer diameter of Φ46 | 2
20502001 | 09-2018 | Current | 平叉轴橡胶缓冲套 | [E3/E4]Bottom fork shaft Cushion collar | Rubber | 2
20503001 | 09-2018 | Current | 后减震橡胶缓冲套 | [E3/E4]Rear shock absorber Cushion collar | Rubber | 2
20206002 | 09-2018 | Current | M1 前轮轴 | M1 Front Wheel Axle | M12*1.25*190mm | 3
30102011 | 09-2018 | Current | N-GTS 中撑 | N-GTS Central Stand |  | 1
30103001 | 09-2018 | Current | 中撑衬套 | [E3/E4]Side stand bushing | Φ15.2xΦ12.2x5, steps: Φ19xΦ12.2x1.5 | 2
20901005 | 09-2018 | Current | N1SS 双弹簧 | [E3]Double spring | Inner length 110, outer spring φ20, spring φ3, turns 9, inner spring φ14, spring φ2.5, turns 13 | 1
30105018 | 09-2018 | Current | N-GTS 边撑 | N-GTS Side stand | Length 221mm | 1
10602005 | 09-2018 | Current | N1SP 边撑开关 | [E4]Side Stand Switch |  | 1
20901007 | 09-2018 | Current | N1SP 边撑双弹簧 | [E4]Double spring of Side stand |  | 1
30106003 | 09-2018 | Current | N1SS 边撑固定螺栓 | [E3/E4]Side stand fixing bolt | Step of step bolt Φ12x13.5, with thread 10x1.25x10 and M6 countersunk hole in the central of bolt head 14 | 1
30508009 | 09-2018 | Current | N-GTS 后内挡泥板 | GTS Rear inner fender | PP parts | 1
30202011 | 09-2018 | Current | N-GT 后减震 | N-GT Rear shock absorber | 350MM（stroke of 60MM）Balck，K1=20N/mm K2=35N/mm | 2
30712017 | 09-2018 | Current | N-GT 铭牌 | N-GT Nameplate | 70mm*30mm | 1
20105002 | 09-2018 | Current | N-GT 前叉油管夹 | N-GT Front fork Fluid tube clip | Q235，electrophoreses | 1
20801001 | 09-2018 | Current | 前左右反射器 | [E4]Front left and right reflectors | Amber, arc bonding, length 100mm | 2
20203011 | 09-2018 | Current | N-GTS 前轮毂 | N-GTS Front Alloy wheel | A356 material, 14 * 2.15, valve nozzle aperture Φ 11.3 mm, black plastic spraying, bearing, seal ring | 1
20201015 | 09-2018 | Current | N-GTS 前轮胎 | N-GTS Front tire | 90-90-14，C6501 4PR TL | 1
20205001 | 09-2018 | Current | 气门嘴 | [E3/E4]Valve | Including the valve cap, tubeless bent valve PVR70 | 1
20102001 | 09-2018 | Current | 前碟刹盘 | [E3/E4]Front brake disc | Disc 220mm, 3 holes, 3.5mm | 1
20206003 | 09-2018 | Current | N1SS 前轮轴 | [E3/E4]Front wheel axle | Standard component custom-tapping M12*1.25*225m，length of thread 30±2，Black Zinc | 1
20207011 | 09-2018 | Current | N-GTS 前轮轴套 | GTS Front wheel axle sleeve | Zinc plating color，Φ12*Φ18*19mm
20207012 | 09-2018 | Current | N-GTS 前轮轴套 | GTS Front wheel axle sleeve | Zinc plating color，Φ12*Φ18*29mm
30201014 | 09-2018 | Current | N-Cargo 前叉组件（含减震） | N-Cargo Front fork assembly (including shock absorber) |  | 1
70202020 | 09-2018 | Current | N-cargo 前减震（左） | N-cargo Front shock absorber （Left） |  | 1
70202021 | 09-2018 | Current | N-cargo 前减震（右） | N-cargo Front shock absorber(Right) |  | 1
70401001 | 05-2016 |  | 方向柱 取消 | Steering column 取消
70401009 | 03-2020 | current | N1SP方向柱 | Steering column（without shock absorber） |  | 1
10201135 | 09-2018 | Current | N-GTS 电机 | N-GTS motor(3000W) | 60V3000W，14''，BOSCH | 1
20202004 | 09-2018 | Current | N-GTS 后轮胎 | N-GTS Rear tire | 110-80-14，C6501R 4PR TL | 1
20104001 | 09-2018 | Current | 后碟刹盘 | [E3/E4]Rear brake disc | Round disc 180mm, brake disc protrusion | 1
10107008 | 09-2018 | Current | MB DC-DC转换器 | DC-DC Converter | DC-DC input 36-72v output 12V, 125W, USB output 5V2A, with magnetic ring, label and marking model "pld125-1dcf55-12" | 1
30109001 | 09-2018 | Current | DC-DC转换器支架 | [E3/E4]DC-DC converter bracket | Iron Q195 stamping spraying plastics Black | 1
10302036 | 09-2018 | Current | N-GT 智能中控（欧洲） | N-GT ECU Smart central controller（EU) |  | 1
10302037 | 09-2018 | Current | N-GT 智能中控（美洲） | N-GT ECU Smart central controller(America) | Now only used in Mexico and American | 1
71001005 | 02-2020 | current | U3 LTE中控外置GPS天线 | U3 LTE ECU external antenna
10305003 | 09-2018 | Current | N1SP 灯控总成（欧洲版） | [E4]Lamp Controller | Software version：NS-LCA01 | 1
10305007 | 07-2019 | Current | N1SP 灯控总成（美洲版） | lamp controller |  | 1
10841007 | 09-2018 | Current | 喇叭 | Horn |  | 1
40206002 | 09-2018 | Current | 十字槽盘头自攻螺钉 | Cross recessed pan head tapping screw | ST3.5*13，White | 4
30108002 | 09-2018 | Current | N1S 中控板支架 | [E4]ECU panel bracket | Iron Q195 stamping spraying plastics Black | 1
30301003 | 09-2018 | Current | N1S 方向把 | [E4]Handlebar |  | 1
30302001 | 09-2018 | Current | T型板 | [E3/E4]T-plate |  | 1
30307002 | 09-2018 |  | 取消N-GT 仪表支架 | N-GT Dashboard Bracket 取消 | Q195,Plastic spraying black |  | can match 30303001 & 30303002
30307006 |  | Current | N-GT 仪表支架 | N-GT Dashboard Bracket |  | 1
30303001 | 09-2018 |  | 方向把固定上块 取消 | [E3/E4]Handlebar fixing upper block 取消 | Aluminum alloy die casting .1kg
30303002 |  | Current | 方向把固定上块 | [E3/E4]Handlebar fixing upper block | 压铸铝 | 1 | should be used with 2pc 40201022
40201022 | 09-2018 | Current | 十字槽中盘头螺栓 | [E3/E4]Cross recessed medium pan head bolt | M6x16 (black)
30304001 | 09-2018 | Current | 方向把固定下块 | [E3/E4]Handlebar fixing lower block | Aluminum alloy die casting .5kg | 1
20101019 | 09-2018 | Current | N-GTS CBS刹车总成 | N-GTS CBS Brake assembly |  | 1
30714033 | 09-2018 | Current | N-GT CBS刹车支架 | N-GT CBS Brake assembly bracket |  | 1
70101009 | 09-2018 | Current | N-GT前碟刹主泵 | N-GT Front Disc Brake Main Pump |  | 1
70101010 | 09-2018 | Current | N-GT后碟刹主泵 | N-GT Rear Disc Brake Main Pump |  | 1
70102011 | 09-2018 | Current | N-GT前碟刹下泵 | N-GT Front Disc Brake lower Pump |  | 1
70102012 | 09-2018 | Current | N-GT后碟刹下泵 | N-GT Rear Disc Brak lower Pump |  | 1
70103009 | 09-2018 | Current | N-GT前碟刹油管1 | N-GT Front Disc Brake fluid tube 1 |  | 1
70103010 | 09-2018 | Current | N-GT后碟刹油管2 | N-GT Rear Disc Brak fluid tube 2 |  | 1
70103011 | 09-2018 | Current | N-GT后碟刹油管3 | N-GT Rear Disc Brak fluid tube 3 |  | 1
70103012 | 09-2018 | Current | N-GT后碟刹油管4 | N-GT Rear Disc Brak fluid tube 4 |  | 1
70107001 | 09-2018 | Current | N-GT Y1阀组件 | N-GT Y1 Valve assembly |  | 1
70108001 | 09-2018 | Current | N-GT前碟刹下泵制动片 | N-GT Front Disc Brake lower Pump Brake Pad |  | 1
70108002 | 09-2018 | Current | N-GT后碟刹制动片 | N-GT Rear Disc Brak Brake Pad |  | 1
70105002 | 09-2018 | current | [N系通用]后碟刹手柄 | [E3/E4]N1S Rear disc brake lever | 158.6mm | 1
70105001 | 09-2018 | current | [N系通用]前碟刹手柄 | [E3/E4]N1S Front disc brake lever | 158.6mm | 1
70101001 | 07-2019 | current | [N系通用]前碟刹上油盒（含油盖） | [E3/E4]N1S Front disc brake Top Fluid Reservoir | Piston diameter 12.7mm | 1
70101002 | 07-2019 | current | [N系通用]后碟刹上油盒（含油盖） | [E3/E4]N1S Rear disc brake Top Fluid Reservoir | Piston diameter 12.7mm | 1
70203001 | 09-2018 | 05-2019 | [N系通用]前叉油封 取消 | [E3/E4]Front Fork Oil Seal 取消 | 43mm*31mm*10.5mm
70203004 | 05-2019 | current | N1SP 前叉油封 | N1SP Front Fork Oil Seal |  | 1
20402007 | 09-2018 | Current | N1SP 调速转把（右） | [E4]Speed regulating steering handle (right) | Length of wire 500mm | 1
10402001 | 09-2018 | Current | N1S 线性霍尔 | [E4]L-hall |  | 1
20401004 | 09-2018 | Current | M1SS 手把（左） | [E4]Handlebar（left） | Environment protection material | 1
10502001 | 09-2018 | 07-2019 | 左转向灯总成 取消 | [E3/E4]Left turn signal lamp assembly 取消 | LED
10502015 | 07-2019 | Current | N1SP左转向灯总成 | N1SP Left turn signal lamp assembly | LED, 3C certification version, with E-mark | 1
30306002 | 09-2018 |  | N1SP 转向灯支架（左） 取消 | [E4]Left turn signal lamp fixing bracket 取消
30306007 |  | Current | N1SP 19版手控转向灯支架（左） | Left turn signal lamp fixing bracket |  | 1
10502002 | 09-2018 | 07-2019 | 右转向灯总成 取消 | [E3/E4]Right turn signal lamp assembly 取消 | LED
10502016 | 07-2019 | Current | N1SP右转向灯总成 | N1SP Right turn signal lamp assembly | LED, 3C certification version, with E-mark | 1
30305002 | 09-2018 |  | N1SP 转向灯支架（右） 取消 | 取消
30305012 |  | Current | N1SP 19版手控转向灯支架（右） | Right turn signal lamp fixing bracket |  | 1
10601005 | 09-2018 |  | N1S 组合开关（左） 取消 | [E4]Combination switch - left 取消
10601016 |  | Current | N-DOT 组合开关（左）（租赁） | N-DOT Combination switch - left |  | 1
10601011 | 09-2018 |  | N1SP 组合开关（右） 取消 | [E4]Combination switch - right 取消
10601027 |  | Current | N1SP 组合开关（右） | [E4]Combination switch - right |  | 1 | should be used with 10402001
10402001 | 09-2018 | Current | N1S 线性霍尔 | [E4]L-hall |  | 1
10303022 | 09-2018 | Current | N-GT 仪表总成 | N-GT Dashboard assembly |  | 1
30602001 | 09-2018 | Current | 仪表衬垫 | [E3/E4]Instrument liner | Rubber parts | 3
30602002 | 09-2018 | Current | 挡风衬垫1 | [E3/E4]Windshield liner 1 | Rubber parts | 4
40201062 | 09-2018 | Current | N1SP 碟刹盘固定螺栓 | [E4]Brake Disc mounting bolt |  | 6
30504001 | 09-2018 | Current | 前杂物箱 | [E3/E4]Front glove compartment | PP parts | 1
30505001 | 09-2018 | Current | 置物箱体 | [E3/E4]Glove compartment body | PP parts | 1
30503001 | 09-2018 | Current | 后颈盖 | [E3/E4]Rear neck cover | PP parts | 1
30524001 | 09-2018 | Current | 头盔挂钩底座 | [E3/E4]Helmet hook base | Nylon + fiberglass | 1
30525001 | 09-2018 | Current | 头盔挂钩 | [E3/E4]Helmet hook | Nylon + fiberglass | 1
20901003 | 09-2018 | Current | 挂钩弹簧 | [E3/E4]Hook spring | With drawings | 1
30703002 | 09-2018 | Current | 挂钩圆柱销 | [E3/E4]Hook cylindrical pin | Φ3x30 (White zinc) | 1
30704001 | 09-2018 | Current | 开口销 | [E3/E4]Cotter pin | Φ1.2x17 (White zinc) | 1
10108004 | 09-2018 | Current | N1S USB输出口 | [E3/E4]USB output port | With plug cover, 12V-5V1.5A | 1
30401066 | 09-2018 | Current | N1S-GT前面板(亮黑+红色） | N1S-GT Font panel(Black+ Red) | ABS Black+ Red | 1
30401067 | 09-2018 | Current | N1S-GT前面板(亮黑+白色） | N1S-GT Font panel(Black+ White) | ABS Black + White | 1
30401034 | 09-2018 | Current | N1S前面板（亮白+红条） | N1S Font panel(White+ Red) | ABS White+ Red | 1
10501004 | 09-2018 | Current | N1SS 前大灯 | [E3/E4]Headlight | Daytime running light brightening, darkening at night and position lamp function E50 | 1
30707001 | 09-2018 | Current | 前面板车标 | [E3/E4]Vehicle logo on the front panel | “niu” | 1
30502001 | 09-2018 | Current | 前颈盖 | [E3/E4]Front neck cover | PP parts | 1
30406091 | 09-2018 | Current | N1S-GT前挡泥板(亮黑+红色） | N1S-GT Front fender(Black+ Red) | ABS Black+ Red | 1
30406092 | 09-2018 | Current | N1S-GT前挡泥板(亮黑+白色） | N1S-GT Front fender(Black+ White) | ABS Black + White | 1
30406093 | 09-2018 | Current | N1S前挡泥板（亮白+红条） | N1S Front fender (White+ Red) | ABS White+ Red
30602004 | 09-2018 | Current | 前挡泥板胶垫 | [E3/E4]Front fender rubber pad | Rubber parts | 4
30408063 | 09-2018 | Current | N1S-GT左车体盖（亮黑+红色） | N1S-GT Left body panel (Black+ Red) | ABS Black+ Red | 1
30408064 | 08-2016 | Current | N1S-GT左车体盖（亮黑+白色） | N1S-GT Left body panel (Black+ White) | ABS Black + White | 1
30408034 | 08-2016 | Current | N1S 左车体盖（亮白+红条） | N1S Left body panel (White+ Red) | ABS White+ Red | 1
30409063 | 09-2018 | Current | N1S-GT右车体盖（亮黑+红色） | N1S-GT Right body panel (Black+ Red) | ABS Black+ Red | 1
30409064 | 09-2018 | Current | N1S-GT右车体盖（亮黑+白色） | N1S-GT Right body panel (Black+ White) | ABS Black + White | 1
30409034 | 09-2018 | Current | N1S右车体盖（亮白+红条） | N1S Right body panel (White+ Red) | ABS White+ Red | 1
10504013 | 07-2019 | Current | N1SP尾灯总成 | N1SP Rear tail lamp | Left and right turing lamp are inlaid rear tail lapmp, 3C certification version, with E-mark | 1
30543005 | 07-2019 | Current | N-GTS 尾灯下盖 | N-GTS Rear tail lamp cover | PP
30706001 |  | Current | 后尾牌 | Rear license plate | Hole spacing: 150mm, thickness: 1.5mm PP frosted black | 1
30411002 | 09-2018 | Current | 尾盖（黑） | [E3/E4]End cap(black) | ABS | 1
30411031 | 08-2016 | Current | 尾盖（珠光白） | [E3/E4]End cap(pearl white) | ABS | 1
30706005 | 07-2019 | Current | N1SP 后尾牌支架 | [N&M]Lisence plate holder
30714054 | 07-2019 | current | N1SP 后尾牌增强支架 | N1SP Lisence plate enhanced holder | Q235，electrophoresis+spraying plastics | 1
40201057 | 07-2019 | current | 十字槽中盘头螺栓 | Cross recessed medium pan head bolt | M6*16 | 1
40202016 | 07-2019 | current | 六角法兰面自锁螺母 | Hexagonal self-locking nut with flange face | M6 | 1
30708058 | 09-2018 |  | N-GT 车体硬标 取消 | N-GT Name badge 取消 | OX HEAD+N-GT
30708106 |  | Current | NQi Sport 车体硬标 | NQi Sport Name badge |  | 2 | 需要和30708117合用
30708117 |  | Current | GTS 硬标 | GTS Name badge |  | 2 | 需要和30708106合用
20802001 | 09-2018 | Current | 后轮反射器 | [E3/E4]Rear wheel reflector | Red, capsule-shaped, double-stud connection | 1
30603038 | 04-2019 | Current | N-DOT 后轮挡泥板堵盖（租赁） | N-DOT rear wheel fender cover cap | rubber | 1
30512014 | 09-2018 | Current | N-GTS 后轮挡泥板 | GTS Rear fender | PP parts | 1
30209002 | 09-2018 | Current | N1S 后轮挡泥板衬套 | N1S Rear fender bushing | Φ12*Φ8*3.6mm，White zinc plated Q235 | 2
30515001 | 09-2018 | Current | 踏脚板 | [E3/E4]Footrest | PP parts | 1
30520002 | 09-2018 | Current | N1S 电池盖板 | [E3/E4]Battery compartment lid | PP parts | 1
30113002 | 09-2018 | Current | N1S 电池盖板加强支架 | [E3/E4]Battery cover reinforcing bracket | Q235 Stamping and welding parts | 1
30116001 | 09-2018 | Current | 电池盒锁钩 | [E3/E4]Battery box lock hook | With drawings | 1
30602013 | 09-2018 | Current | N1S 电池盖板垫 | [E3/E4]Battery cover rubber cushion | Rubber parts | 6
30510001 | 09-2018 | Current | 车架底板（前） | [E3/E4]Vehicle frame bottom plate (front) | PP parts | 1
30511001 | 09-2018 | Current | 车架底板（后） | [E3/E4]Vehicle frame bottom plate (rear) | PP parts | 1
30519001 | 09-2018 | Current | 电池内衬盒 | [E3/E4]Battery compartment | PP parts, with through-hole port | 1
20704002 | 09-2018 | Current | 电池盒锁拉线 | [E3/E4]Battery box lock cable | 1000 Stroke 42 ± 1 | 1
30110001 | 09-2018 | Current | 电池盒防盗铁条前 | [E3/E4]Battery box anti-theft iron bar（front） |  | 1
30111001 | 09-2018 | Current | 电池盒防盗铁条后 | [E3/E4]Battery box anti-theft iron bar（rear） |  | 1
30115001 | 09-2018 | Current | 电池盖板合页 | [E3/E4]Battery cover hinge | Iron Q195 stamping spraying plastics Black | 2
30703001 | 09-2018 | Current | 合页圆柱销 | [E3/E4]Hinge cylindrical pin | Φ3.2x40 (Black) | 2
30704001 | 09-2018 | Current | 开口销 | [E3/E4]Cotter pin | Φ1.2x17 (White zinc) | 1
30602016 | 09-2018 | Current | N1S 座桶支撑垫 | [E3/E4]Helmet bucket cushion | 116mm*23mm*3mm | 4
30119003 | 09-2018 | Current | N1S 电池盒盖锁防盗罩 | [E3/E4]Battery box cover lock anti-theft cover | Q235 Wall thickness of 0.8mm Electrophoresis Black | 1
20702009 | 09-2018 | Current | N1S 电池盒盖锁 | [E3/E4]Battery box cover lock | MBLO lock set, the lock below the footrest | 1
30514010 | 09-2018 | Current | N-GT 座桶 | N-GT Helmet bucket |  | 1
30603028 | 09-2018 | Current | N-GT 座桶出线口堵盖 | N-GT Helmet bucket Outlet cover |  | 1
30522002 | 09-2018 | Current | N1S 充电座上盖 | [E3/E4]Charger cap | Rubber parts | 1
10106045 | 09-2018 | 07-2019 | N-GT 充电器 取消 | N-GT Charger 取消 | 840W fast chager, 200V-240V European standard round head， VDE cable, overseas version
10106047 | 05-2019 | Current | N-GT 充电器 中文贴纸 | N-GT Charger | 840W fast chager, 100V-240V | 1
10106064 |  |  | N-GT 充电器 英文贴纸 | N-GT Charger English |  | 1
10112010 | 09-2018 | Current | N-GT充电器输入电源线（国标） | N-GT Charger Power Cable(International Standard) |  | 2
10112011 | 09-2018 | Current | N-GT充电器输入电源线（欧标） | N-GT Charger Power Cable (European Standard) |  | 2
10112012 | 09-2018 | Current | N-GT充电器输入电源线（澳标） | N-GT Charger Power Cable(Austrilia Standard) |  | 2
10112013 | 09-2018 | Current | N-GT充电器输入电源线（美标） | N-GT Charger Power Cable(American Standard) |  | 2
10112014 | 09-2018 | Current | N-GT充电器输入电源线（英标） | N-GT Charger Power Cable(British Standard) |  | 2
10307001 | 09-2018 | Current | N-GT 双切充电转接盒 | N-GT Dual Battery Charger Controller box |  | 1
10404015 | 09-2018 | Current | N-GT 外置双切N系列输出连接线总成 | N sereies output connector wire assemnly for N-GT Dual Battery Charger Controller box | should be sold with 10307001 | 2
40201081 | 09-2018 | Current | 十字槽盘头螺栓 | Cross recessed pan head bolt | M4*10M4*10 | 6
40201011 | 09-2018 | Current | 十字槽盘头螺栓 | Cross recessed pan head bolt | M4*10 | 2
40202001 | 09-2018 | Current | 六角螺母 | [E3/E4]Hexagon nut | M4 (black) | 2
40206023 | 09-2018 | Current | 十字槽自攻螺钉 | Cross recessed pan head tapping screw | ST2.9*13 | 4
40206020 | 09-2018 | Current | 十字槽自攻螺钉 | Cross recessed pan head tapping screw | ST2.9*19 | 4
30501010 | 09-2018 | Current | N-GT 仪表挡风板 | Dashboard windshield |  | 1
30701001 | 09-2018 | 05-2019 | 左后视镜 取消 | [E3/E4]Left rearview mirror 取消 | XX344 Left
30701005 | 05-2019 | Current | N1 左后视镜（电摩） | [E3/E4]Left rearview mirror | XX344 Left | 1
30701002 | 09-2018 | 05-2019 | 右后视镜 取消 | [E3/E4]Right rearview mirror 取消 | XX344 Right
30701006 | 05-2019 | Current | N1 右后视镜（电摩） | [E3/E4]Right rearview mirror | XX344 Right | 1
30802066 | 09-2018 | Current | N-GT 电池包装箱 | N-GT Battery packing box | No dangerous package certification, oversea version | 1
20501024 | 09-2018 | Current | N1S 上碗 | [E4]Upside block bowl of the direction bearing | HRC62-66 | 1
20501025 | 09-2018 | Current | N1S 下碗 | [E4]Downside block bowl of the direction bearing | Q235 color Zinc | 1
20501026 | 09-2018 | Current | N1S 上档碗 | [E4]The direction bearing upside | 40Cr color Zinc | 1
20501027 | 09-2018 | Current | N1S 锁紧螺母 | [E4]Locknut of direction bearing | 40Cr，HRC52-58 | 1
20501028 | 09-2018 | Current | N1S 前叉止转片 | [E4]Stop turning gasket of direction bearing | 40Cr，HRC52-58 | 1
20501029 | 09-2018 | Current | N1S 上球架 | [E4]Upside Ball Rack of direction bearing | 40Cr，HRC52-58 | 1
20501030 | 09-2018 | Current | N1S 下球架 | [E4]Downside Ball Rack of direction bearing | 40Cr，HRC52-58 | 1
20501023 | 05-2019 | current | [N1SP专用]下档 | [E4]The direction bearing downside | HRC62-66 | 1
20703001 | 09-2018 | Current | 电源锁 | [E3/E4]Power lock | MBLO lock set | 1
30407003 | 09-2018 | Current | N1SS 电源锁盖 | [E4]Power lock cover plate | ABS, black | 1
20701001 | 09-2018 | Current | 鞍座锁 | [E3/E4]Saddle lock |  | 1
30526008 | 09-2018 | Current | N1SS 鞍座组 | [E3/E4]Saddle assembly | Assembly，without “NIU” logo | 1
20704001 | 09-2018 | Current | 鞍座锁线 | [E3/E4]Saddle lock cable | Length 1750 Stroke 44 ± 1 | 1
10701001 | 09-2018 | Current | 喇叭 | [E3/E4]Horn | LVEE 12V1.5A 105dB | 1
10203149 | 09-2018 | Current | N-GTS 控制器 | N-GTS FOC Controller | Lingbo 60V70A, FOC vector controller 3000W, 24 tube controller, with Bosch | 1
10307002 | 09-2018 | Current | N-GT 内置双切 | N-GT Dual Battery Controller |  | 1
40206020 | 09-2018 | Current | 十字槽自攻螺钉 | Cross recessed pan head tapping screw | ST2.9*19 | 4
40206021 | 09-2018 | Current | 十字槽自攻螺钉 | Cross recessed pan head tapping screw | ST2.9*16 | 2
10401027 | 09-2018 | Current | N-GT 线束总成 | N-GT Harness assembly |  | 1
10703025 | 09-2018 | Current | N-GTS 报警器（含遥控器） | N-GTS Alarm（including remote control） |  | 1
30118003 | 09-2018 | Current | N1S 自动弹出后搁脚（左） | [E4]Rear seat pedal (left) | Sprung automatically | 1
30118004 | 09-2018 | Current | N1S 自动弹出后搁脚（右） | [E4]Rear seat pedal (right) | Sprung automatically | 1
30506001 | 09-2018 | Current | 前轮罩（前） | [E3/E4]Front wheel cover (front) | PP parts | 1
30507001 | 09-2018 | Current | 前轮罩（后） | [E3/E4]Front wheel cover (rear) | PP parts | 1
30516003 | 09-2018 | Current | N1S 中护板 | [E3/E4]Central guard | PP parts | 1
30517002 | 09-2018 | Current | N1S 左中护板 | [E4]Left intermediate guard | PP Parts | 1
30518002 | 09-2018 | Current | N1S 右中护板 | [E4]Right intermediate guard | PP Parts | 1
30402002 | 09-2018 | Current | 左侧面板（黑） | [E3/E4]Front Left Panel(black) | ABS | 1
30402009 | 08-2016 | Current | 左侧面板(珠光白) | [E3/E4]Front Left Panel(pearl white) | ABS | 1
30403002 | 09-2018 | Current | 右侧面板（黑） | [E3/E4]Front Right panel(black) | ABS | 1
30403009 | 08-2016 | Current | 右侧面板（珠光白） | [E3/E4]Front Right panel(pearl white) | ABS | 1
30404002 | 09-2018 | Current | 左边条（黑） | [E3/E4]Left side panel(black) | ABS | 1
30404010 | 08-2016 | Current | 左边条（珠光白） | [E3/E4]Left side panel(pearl white) | ABS | 1
30405002 | 09-2018 | Current | 右边条（黑） | [E3/E4]Right side panel(black) | ABS | 1
30405010 | 08-2016 | Current | 右边条（珠光白） | [E3/E4]Right side panel(pearl white) | ABS | 1
30410002 | 09-2018 | Current | 尾盖遮盖（黑） | [E3/E4]End cap cover(black) | ABS | 1
30410020 | 08-2016 | Current | 尾盖遮盖（珠光白） | [E3/E4]End cap cover(pearl white) | ABS | 1
30413002 | 09-2018 | Current | 左后扶手 | [E3/E4]Rear left handrail | Nylon + fiberglass Silver grey | 1
30414002 | 09-2018 | Current | 右后扶手 | [E3/E4]Rear right handrail | Nylon + fiberglass Silver grey | 1
30603001 | 09-2018 | Current | 前颈盖堵盖 | [E3/E4]Front neck cover plug cover | Rubber parts | 2
30603002 | 09-2018 | Current | 前杂物箱螺栓孔堵头 | [E3/E4]Front glove compartment bolt hole plug | Rubber parts | 2
30603003 | 09-2018 | Current | 脚踏板堵头 | [E3/E4]Footrest plug | Rubber parts | 2
30603005 | 09-2018 | Current | 中护板堵盖 | [E3/E4]Intermediate guard plug cover | Rubber parts | 1
30606003 | 09-2018 | Current | N1S 脚踏皮（升级） | N1S Floor mat(updated version) | Ding qing rubber, anti-skid, waterproof | 1
40207001 | 09-2018 | Current | 锁紧块 | [E3/E4]Locking block | Non-standard part Color zinc | 1
40205002 | 09-2018 | Current | 弹簧垫片 | [E3/E4]Spring washer 6 | 6 (black) | 1
40201008 | 09-2018 | Current | 六角法兰面螺栓 | [E3/E4]Hexagon flange bolt | 0x45x1.25 (black) | 1
40201006 | 09-2018 | Current | 六角法兰面螺栓 | [E3/E4]Hexagon flange bolt | 0x40x1.25 (black) | 2
40201009 | 09-2018 | Current | 六角法兰面螺栓 | [E3/E4]Hexagon flange bolt | 2x30x1.25 (black) | 2
40201012 | 09-2018 | Current | 十字槽盘头螺栓 | [E3/E4]Cross recessed pan head bolt | M4*16 | 2
40202001 | 09-2018 | Current | 六角螺母 | [E3/E4]Hexagon nut | M4 (black) | 2
40202010 | 09-2018 | Current | 六角螺母 | [E3/E4]Hexagon nut | 2 (Color zinc) | 2
40202007 | 09-2018 | Current | 六角法兰自锁螺母 | [E3/E4]Hexagon flange self-locking nut | 0x1.25 (black) self-locking | 3
40204002 | 09-2018 | Current | 平垫圈 | [E3/E4]Plain washer 6 | 6（White zinc） | 3
40201001 | 09-2018 | Current | 六角法兰面螺栓 | [E3/E4]Hexagon flange bolt | M6x12 (black) | 4
40201004 | 09-2018 | Current | 六角法兰面螺栓 | [E3/E4]Hexagon flange bolt | M8*20 (black) | 4
40201005 | 09-2018 | Current | 六角法兰面螺栓 | [E3/E4]Hexagon flange bolt | M8x35 (black) | 2
40201007 | 09-2018 | Current | 六角法兰面螺栓 | [E3/E4]Hexagon flange bolt | 0x25x1.25 (black) | 2
40201025 | 09-2018 | Current | 内六角圆柱头台阶螺栓 | [E3/E4]Hexagon socket head stepped bolt | M8x45 Stainless steel 304 (Power version) | 4
40201026 | 09-2018 | Current | 六角法兰面螺栓 | [E3/E4]Hexagon flange bolt | M8x20 (army green) | 4
40201029 | 09-2018 | Current | 十字槽中盘头螺栓 | [E3/E4]Cross recessed medium pan head bolt | M6*25 black | 4
40204005 | 09-2018 | Current | 尼龙垫片 | Nylon Spacer | φ12*φ6.6*1.6mm | 4
40108001 | 09-2018 | Current | 塑料膨胀卡扣 | [E3/E4]Plastic expansion clip | Ø7x15 (black) | 5
40201018 | 09-2018 | Current | 十字槽盘头螺栓 | [E3/E4]Cross recessed pan head bolt | M6*10 | 6
40206004 | 09-2018 | Current | 十字槽盘头自攻螺钉 | [E3/E4]Cross recessed pan head tapping screw | ST4.2x13 (black) | 11
40201039 | 09-2018 | Current | 六角法兰螺栓 | Hexagon flange bolt | M10*1.25*25（Black) | 2
40201060 | 09-2018 | Current | 六角法兰面螺栓 | Hexagon flange bolt | M6*20 （Black） | 2
40201015 | 09-2018 | Current | 十字槽盘头螺栓 | [E3/E4]Cross recessed pan head bolt | M5*12 | 4
40203002 | 09-2018 | Current | 内六角花形盘头防盗螺钉 | Hexagon flower-shaped pan head anti - theft screw | M6*20（Black） | 2
40206003 | 09-2018 | Current | 十字槽盘头自攻螺钉 | [E3/E4]Cross recessed pan head tapping screw | ST4.2x10 (black) | 14
40201016 | 09-2018 | Current | 十字槽盘头螺栓 | [E3/E4]Cross recessed pan head bolt | M5*16 | 5
40203009 | 09-2018 | Current | 十字槽中盘头螺钉 | [E3/E4]Cross recessed medium pan head screw | M6x12 | 12
40202003 | 09-2018 | Current | 六角法兰面螺母 | [E3/E4]Hexagon flange nut | M6 (black) | 9
40202002 | 09-2018 | Current | 六角法兰面螺母 | [E3/E4]Hexagon flange nut | M5 (Color zinc) | 1
40202008 | 09-2018 | Current | 全金属嵌件六角锁紧螺母 | [E3/E4]Full metal inserts hexagon lock nut | 2x1.25 (black) | 4
40201063 | 09-2018 | Current | 内六角螺栓 | [E3/E4] Hexagon Bolts |  | 2
40201033 | 09-2018 | Current | 十字槽盘头螺栓 | Cross recessed pan head bolt | M5*20, Black(M1) | 8
40206008 | 09-2018 | Current | 十字槽盘头自攻螺钉 | [E3/E4]Cross recessed pan head tapping screw | ST4.8x12 (black) | 2
40108003 | 09-2018 | Current | 尼龙卡扣 | [E3/E4] Nylon clips | Ø7x12mm，round head Ø14mm | 2
40106006 | 09-2018 | Current | Ω型夹锁型扎带 | Ω Shaped Clamping tape | 152*3.5mm-Ø11 | 1
40201031 | 09-2018 | Current | 十字槽盘头螺栓 | [E3/E4]Cross recessed pan head bolt | M5x8 black | 3
40201065 | 09-2018 | Current | 六角法兰面螺栓 | Hexagon flange bolt | M6*35 black zinc，M+ footrest | 2
40204001 | 09-2018 | Current | 平垫圈 | [E3/E4]Plain washer 5 | 5 (black) | 10
40201014 | 09-2018 | Current | 十字槽盘头螺栓 | [E3/E4]Cross recessed pan head bolt | M5*10 | 12
40206006 | 09-2018 | Current | 十字槽盘头自攻螺钉 | [E3/E4]Cross recessed pan head tapping screw | ST4.8x16 (black) | 45
40208001 | 09-2018 | Current | 自攻卡片 | [E3/E4]Tapping clip plate | ST4.2 (color zinc) | 43
40201072 | 09-2018 | Current | 十字槽盘头螺栓 | Cross recessed pan head bolt | M5*12,Φ10mm Black | 2
40201027 | 09-2018 | Current | 十字槽中盘头螺栓 | [E3/E4]Cross recessed medium pan head bolt | Army green M6*16 | 2
40201021 | 09-2018 | Current | 十字槽大盘头螺栓 | [E3/E4]Cross recessed large pan head bolt | M6*16 | 4
40201002 | 09-2018 | Current | 六角法兰面螺栓 | [E3/E4]Hexagon flange bolt | M6x16 (black) | 5
60111168 | 09-2018 | Current | N1SP 电池包总成（功率版） | [E3/E4]EVE 26Ah Lithium battery pack(with BMS) | 2600mAh，60V26Ah，Sunwoda | 2
10104024 | 09-2018 | Current | N1S BMS | 60V26Ah P BMS |  | 1
30527004 | 09-2018 | Current | N1S 电池包上盖 | N1S Battery pack top cover | ABS Black | 1
30528002 | 09-2018 | Current | N1S 电池包下盖 | N1S Battery pack lower cover | ABS Black | 1
30121006 | 09-2018 | Current | N1S 电池包上盖板 取消 | N1S Battery pack upper cover plate 取消
30121003 | 09-2018 | Current | N1S 电池包上盖板 | N1S Battery pack upper cover plate |  | 1
30906049 | 09-2018 | Current | N1SS 电池防拆标 | [E3/E4]Warranty sticker | “void if damaged”, plastic | 2
10506006 | 09-2018 | Current | N-GTS 牌照灯 | N-GTS License plate lamp |  | 1
30127001 | 09-2018 | Current | N-GTS 牌照灯支架 | N-GTS License plate lamp holder
30120010 | 09-2018 | Current | N-GTS牌照支架 | N-GTS License plate Bracket |  | 1
30712027 | 09-2018 | Current | N-GT轮胎铭牌 | N-GT Tyre Nameplate | 70mm*30mm
50201002 | 09-2018 | current | [N系通用]手持检测设备 | [E3/E4]Handheld diagnostic device | Including N/M cables，Android usb cable | 1
30710016 | 09-2018 | current | N1S 贴花(红色）取消 | N1SP Decal（Red)取消 |  | 1
30710030 | 09-2018 | current | N1S 贴花（白色）取消 | N1SP Decal(White)取消 |  | 1
30717044 | 09-2018 | current | N1S 电池包电源显示面板 | N1S sticker for Battery Pack 60V26Ah |  | 1