## Handlebar_ Front
MQi GT Spare Part List | [7 empty] | Niu International Co., Ltd
Handlebar: Front
Handlebar: Front
序号 No. | 物料编码 Part No. | Manufactured Date From | Manufactured Date To | 英文名称 English Name | 型号 Spec. | 数量 Qty | 备注 Note
1 | 30419005 | 09-2020 | current | MQi GT Handlebar Front Little Cover | PP parts | 1 | #VALUE!
2 | 30701016 | 09-2020 | current | MQi GT Left rearview mirror | 0 | 1 | #VALUE!
2-1 | 30701017 | 09-2020 | current | MQi GT Right rearview mirror | 0 | 1 | #VALUE!
3 | 10502009 | 09-2020 | current | N1SP Left turn signal lamp assembly | LED, Waterproof connector | 1 | #VALUE!
4 | 10502010 | 09-2020 | current | N1SP Right turn signal lamp assembly | LED, Waterproof connector | 1 | #VALUE!
5 | 30534003 | 09-2020 | current | MQi GT Handlebar Left side Cover | PP parts | 1 | #VALUE!
6 | 30535002 | 09-2020 | current | MQi GT Handlebar Right side Cover | PP parts | 1 | #VALUE!
7 | 20401005 | 09-2020 | current | Handlebar（left） | 端面开洞 | 1 | #VALUE!
8 | 20402012 | 09-2020 | current | MQi GT Speed regulating steering handle (right) | 0 | 1 | #VALUE!
9 | 30309002 | 11-2021 | current | Handbar protective cap | 1 set | 2 | #VALUE!
10 | 30306013 | 09-2020 | current | MQi GT Combination switch - Left bracket | Q235, black electrophoresis | 1 | #VALUE!
11 | 30305025 | 09-2020 | current | MQi GT Combination switch - Right bracket | Q235, black electrophoresis | 1 | #VALUE!
12 | 30419006 | 11-2020 | current | MQi GT Handlebar Front Cover | PP parts，with oil cup hole | 1 | #VALUE!

## Handlebar_ Rear
MQi GT Spare Part List | [7 empty] | Niu International Co., Ltd
Handlebar: Rear
Handlebar: Rear
序号 No. | 物料编码 Part No. | Manufactured Date From | Manufactured Date To | 英文名称 English Name | 型号 Spec. | 数量 Qty | 备注 Note
1 | 30415013 | 09-2020 | current | MQi GT Handlebar Top Cover(Black) (Black) | ABS (Black) | 1 | #VALUE!
2 | 30536009 | 09-2020 | current | MQi GT Handlebar Rear Cover | PP parts | 1 | #VALUE!
3 | 40206004 | 09-2020 | current | Cross Recessed Pan Head Tapping Screw | ST4.8x16 (black) | 44 | #VALUE!
4 | 10601037 | 09-2020 | current | MQi GT Left Combination Switch | Micro switch, 8 function, 500mm standard line length | 1 | #VALUE!
5 | 10601048 | 09-2020 | current | MQi GT Right Combination Switch | 0 | 1 | #VALUE!
6 | 40206006 | 09-2020 | current | Cross Recessed Pan Head Tapping Screw | M6x12 | 44 | #VALUE!

## Dashboard
MQi GT Spare Part List | [7 empty] | Niu International Co., Ltd
Dashboard
Dashboard
序号 No. | 物料编码 Part No. | Manufactured Date From | Manufactured Date To | 英文名称 English Name | 型号 Spec. | 数量 Qty | 备注 Note
1 | 10303043 | 09-2020 | current | MQi GT Dashboard Assembly | Black and white electric friction instrument, main chip SH79F7010P, power chip DT8620, HTN LIQUID crystal, display 6-bit signal lamp | 1 | #VALUE!
2 | 40206004 | 09-2020 | current | Cross Recessed Pan Head Tapping Screw | ST4.8x16 (black) | 44 | #VALUE!

## Body_ Front
MQi GT Spare Part List | [7 empty] | Niu International Co., Ltd
Body_Front
Body_Front
序号 No. | 物料编码 Part No. | Manufactured Date From | Manufactured Date To | 英文名称 English Name | 型号 Spec. | 数量 Qty | 备注 Note
1 | 30707001 | 09-2020 | current | [E3/E4]Vehicle logo on the front panel | “niu” | 1 | #VALUE!
2 | 30401147 | 09-2020 | current | MQi GT Font panel(Black) | ABS (Black) | 1 | #VALUE!
| 30401126 | 09-2020 | current | MQi GT Font panel (Blue) | ABS (Blue) | 1 | #VALUE!
| 30401127 | 09-2020 | current | MQi GT Font panel (Red) | ABS (Red) | 1 | #VALUE!
| 30401128 | 09-2020 | current | MQi GT Font panel(Grey) | ABS (Grey) | 1 | #VALUE!
| 30401129 | 09-2020 | current | MQi GT Font panel (White) | ABS (White) | 1 | #VALUE!
3 | 10501027 | 09-2020 | current | MQi GT Headlight | 0 | 1 | #VALUE!
4 | 30426007 | 09-2020 | current | MQi GT Front Wall bottom Cover(Black) | ABS (Grey) | 1 | #VALUE!
5 | 30429002 | 09-2020 | current | MQi GT Front Wall (Black) | ABS (Black) | 1 | #VALUE!
6 | 30504017 | 09-2020 | current | MQi GT Front Central Cover | PP parts | 1 | #VALUE!
7 | 10108007 | 09-2020 | current | USB Output Port | With plug cover, 12V-5V, 1.5A | 1 | #VALUE!
8 | 30525002 | 09-2020 | current | M+ Helmet hook | Nylon + fiberglass | 1 | #VALUE!
9 | 40201016 | 09-2020 | current | Cross Recessed Pan Head Bolt | M5*16 | 1 | #VALUE!
10 | 30711002 | 09-2020 | current | M1 Front Central Cover Cap | PP parts | 1 | #VALUE!
11 | 30426002 | 09-2020 | current | MQi GT Front Wall Top Cover (Black) | ABS (Black) | 1 | #VALUE!
| 30426003 | 09-2020 | current | MQi GT Front Wall Top Cover (Blue) | ABS (Blue) | 1 | #VALUE!
| 30426004 | 09-2020 | current | MQi GT Front Wall Top Cover (Red) | ABS (Red) | 1 | #VALUE!
| 30426005 | 09-2020 | current | MQi GT Front Wall Top Cover(Grey) | ABS (Grey) | 1 | #VALUE!
| 30426006 | 09-2020 | current | MQi GT Front Wall Top Cover (White) | ABS (White) | 1 | #VALUE!

## Front Wheel Cover
MQi GT Spare Part List | [7 empty] | Niu International Co., Ltd
Front Wheel Cover
Front Wheel Cover
序号 No. | 物料编码 Part No. | Manufactured Date From | Manufactured Date To | 英文名称 English Name | 型号 Spec. | 数量 Qty | 备注 Note
1 | 40206006 | 09-2020 | current | Cross Recessed Pan Head Tapping Screw | M6x12 | 44 | #VALUE!
2 | 40203009 | 09-2020 | current | Cross Recessed Medium Pan Head Screw | M6*12 | 20 | #VALUE!
3 | 30506008 | 09-2020 | current | MQi GT Front Wheel Cover A | PP parts | 1 | #VALUE!
4 | 30507007 | 09-2020 | current | MQi GT Front Wheel Cover B | PP parts | 1 | #VALUE!
5

## Front Fork
MQi GT Spare Part List | [7 empty] | Niu International Co., Ltd
Front Fork
Front Fork
序号 No. | 物料编码 Part No. | Manufactured Date From | Manufactured Date To | 英文名称 English Name | 型号 Spec. | 数量 Qty | 备注 Note
1 | 30301036 | 11-2021 | current | MGT EVO Handlebar | Q235，管径Φ22.2mm，长度675mm，黑色，电泳喷塑 | 1 | #VALUE!
2 | 70401022 | 09-2020 | current | Steering column（without shock absorber） | keyhole height 204mm, through-hole height 323mm | 1 | #VALUE!
3 | 30406106 | 09-2020 | current | MQi GT Front fender (Black) | ABS (Black) | 1 | #VALUE!
| 30406107 | 09-2020 | current | MQi GT Front fender (Blue) | ABS (Blue) | 1 | #VALUE!
| 30406108 | 09-2020 | current | MQi GT Front fender (Red) | ABS (Red) | 1 | #VALUE!
| 30406109 | 09-2020 | current | MQi GT Front fender(Grey) | ABS (Grey) | 1 | #VALUE!
| 30406110 | 09-2020 | current | MQi GT Front fender (White) | ABS (White) | 1 | #VALUE!
4 | 40202007 | 09-2020 | current | Hexagon Flange Self-locking Nut | M3 (black) | 2 | #VALUE!
5 | 40207001 | 09-2020 | current | Locking block | Non-standard part Color zinc | 1 | #VALUE!
6 | 40201008 | 09-2020 | current | Hexagon Flange Bolt | M10*45*1.25 Black | 1 | #VALUE!
7 | 40204005 | 09-2020 | current | Nylon spacer | φ12*φ6.6*1.6mm，black | 4 | #VALUE!
8 | 40201029 | 09-2020 | current | [E3/E4]Cross recessed medium pan head bolt | M6*25 black | 4 | #VALUE!
9 | 30201033 | 09-2020 | current | MQi GT Front fork assembly (including shock absorber) | K1=6.35N/mm K2=10.5N/mm | 1 | #VALUE!
10 | 20801001 | 09-2020 | current | [E4]Front left and right reflectors | length 100mm | 2 | #VALUE!
11 | 70202050 | 09-2020 | current | front shock absorbers left | Opening at the central of shock absorber 122mm, K1=6.35N/mm K2=10.5N/mm | 1 | #VALUE!
12 | 70202051 | 09-2020 | current | front shock absorbers right | Opening at the central of shock absorber 122mm, K1=6.35N/mm K2=10.5N/mm | 1 | #VALUE!
13 | 20501024 | 09-2020 | current | [E4]Upside block bowl of the direction bearing | HRC50-58 | 1 | #VALUE!
| 20501025 | 09-2020 | current | [E4]Downside block bowl of the direction bearing | Q235 color Zinc | 1 | #VALUE!
| 20501026 | 09-2020 | current | [E4]The direction bearing upside | HRC50-58 | 1 | #VALUE!
| 20501027 | 09-2020 | current | [E4]Locknut of direction bearing | HRC62-66 | 1 | #VALUE!
| 20501028 | 09-2020 | current | [E4]Stop turning gasket of direction bearing | 0 | 1 | #VALUE!
| 20501029 | 09-2020 | current | [E4]Upside Ball Rack of direction bearing | 40Cr color Zinc | 1 | #VALUE!
| 20501030 | 09-2020 | current | [E4]Downside Ball Rack of direction bearing | 40Cr，HRC52-58 | 1 | #VALUE!

## CBS
MQi GT Spare Part List | [7 empty] | Niu International Co., Ltd
Front Fork
Front Fork
序号 No. | 物料编码 Part No. | Manufactured Date From | Manufactured Date To | 英文名称 English Name | 型号 Spec. | 数量 Qty | 备注 Note
| 20101036 | 11-2021 | current | MGT EVO CBS Brake assembly | 前后上泵、下泵连体，航特 | 1 | #VALUE!
| 70110001 | 09-2020 | current | M-GT Brake assembly bracket | 0 | 1 | #VALUE!
| 70101016 | 09-2020 | current | M-GT Front Disc Brake Main Pump | 0 | 1 | #VALUE!
| 70101017 | 09-2020 | current | M-GT Rear Disc Brake Main Pump | 0 | 1 | #VALUE!
| 70103016 | 09-2020 | current | M-GT Front Disc Brake fluid tube 1 | 0 | 1 | #VALUE!
| 70103017 | 09-2020 | current | M-GT Rear Disc Brak fluid tube 2 | 0 | 1 | #VALUE!
| 70103018 | 09-2020 | current | M-GT Rear Disc Brak fluid tube 3 | 0 | 1 | #VALUE!
| 70103019 | 09-2020 | current | M-GT Rear Disc Brak fluid tube 4 | 0 | 1 | #VALUE!
| 70102011 | 09-2020 | Current | N-GT Front Disc Brake lower Pump | 0 | 1 | #VALUE!
| 70102012 | 09-2020 | Current | N-GT Rear Disc Brak lower Pump | 0 | 1 | #VALUE!
| 70105002 | 09-2020 | current | [E3/E4]N1S Rear disc brake lever | 158.6mm | 1 | #VALUE!
| 70105001 | 09-2020 | current | [E3/E4]N1S Front disc brake lever | 158.6mm | 1 | #VALUE!
| 70701001 | 09-2020 | current | [E3/E4]Front brake switch | 0 | 1 | #VALUE!
| 70701002 | 09-2020 | current | [E3/E4]Rear brake switch | 0 | 1 | #VALUE!
| 70108001 | 09-2020 | Current | N-GT Front Disc Brake lower Pump Brake Pad | 0 | 1 | #VALUE!
| 70108002 | 09-2020 | Current | N-GT Rear Disc Brak Brake Pad | 0 | 1 | #VALUE!

## Front Wheel
MQi GT Spare Part List | [7 empty] | Niu International Co., Ltd
Front Wheel
Front Wheel
序号 No. | 物料编码 Part No. | Manufactured Date From | Manufactured Date To | 英文名称 English Name | 型号 Spec. | 数量 Qty | 备注 Note
1 | 20206003 | 09-2020 | current | [E3/E4]Front wheel axle | Standard component custom-tapping M12*1.25*225m，length of thread 30±2，Black Zinc | 1 | #VALUE!
2 | 20207011 | 09-2020 | current | GTS Front wheel axle sleeve | Zinc plating color，Φ12*Φ18*19mm | 1 | #VALUE!
3 | 20201015 | 09-2020 | current | N-GTS Front tire | 90-90-14，C6501 4PR TL | 1 | #VALUE!
4 | 20205001 | 09-2020 | current | Tyre Valve | Including the valve cap, tubeless bent valve PVR70 | 2 | #VALUE!
5 | 20203011 | 09-2020 | current | N-GTS Front Alloy wheel | A356 material, 14 * 2.15, valve nozzle aperture Φ 11.3 mm, black plastic spraying, bearing, seal ring | 1 | #VALUE!
6 | 20102008 | 09-2020 | current | Front brake disc | 0 | 1 | #VALUE!
7 | 20207012 | 09-2020 | current | GTS Front wheel axle sleeve | Zinc plating color，Φ12*Φ18*29mm | 1 | #VALUE!
8 | 40202008 | 09-2020 | current | Hexagon Locking Nut | 5 (black) | 3 | #VALUE!
9 | 30603010 | 09-2020 | current | M1 Hexagon Protective Cap | 16.8mm PE | 1 | #VALUE!

## Electric Components
MQi GT Spare Part List | [7 empty] | Niu International Co., Ltd
Electric Components
Electric Components
序号 No. | 物料编码 Part No. | Manufactured Date From | Manufactured Date To | 英文名称 English Name | 型号 Spec. | 数量 Qty | 备注 Note
1 | 20703018 | 09-2020 | current | MQi GT Power lock | 18-28mm, without saddle lock, without power cable | 1 | #VALUE!
2 | 40203002 | 09-2020 | current | Hexagonal flower shaped head anti-theft screw | M6*20 black zinc | 4 | #VALUE!
3 | 40201015 | 09-2020 | current | Cross Recessed Pan Head Bolt | ST4.2x10 (black) | 30 | #VALUE!
4 | 10305014 | 09-2020 | current | MQi GT Lamp Controller | Main control chip STM32F103RCT6, gyroscope BMI160, RS485 bus | 1 | #VALUE!
5 | 10302105 | 01-2022 | current | V35 LTE Smart Central Controller(EU) | 0 | 1 | #VALUE!
6 | 71002013 | 09-2020 | current | ECU external antenna | 0 | 1 | #VALUE!
7 | 10701001 | 09-2020 | current | Horn | 0 | 1 | #VALUE!
8 | 30108006 | 09-2020 | current | MQi GT ECU Bracket | Q235, black electrophoresis | 1 | #VALUE!
9 | 10107003 | 09-2020 | current | M1 DC-DC Converter | LVEE 12V1.5A 105dB | 1 | #VALUE!
10 | 10302065 | 09-2020 | current | ACC Fuse Box | Main chip UP9616QDC8, support QC2.0/3.0, MAX 3A, support output 12V,3A | 1 | #VALUE!
11 | 30714033 | 09-2020 | current | N-GT CBS Brake assembly bracket | 0 | 1 | #VALUE!
12 | 10309001 | 09-2020 | current | OBD Control System | Main control chip:STM32F103C8T6, with 8M storage, supports the vehicle fault diagnosis of 485 to CAN communication | 1 | #VALUE!
13 | 10505004 | 09-2020 | current | MQi GT Keyhole Halo Light | 12V, LED, 0.42W | 1 | #VALUE!
14 | 30108006 | 09-2020 | current | MQi GT ECU Bracket | Q235, black electrophoresis | 1 | #VALUE!
15 | 30125003 | 09-2020 | current | MQi GT Lamp Controller Bracket | Q235, black electrophoresis | 1 | #VALUE!
16 | 30109005 | 09-2020 | current | MQi GT DC-DC Converter Bracket | Q235, black electrophoresis | 1 | #VALUE!
17 | 10401067 | 09-2020 | current | MQi GT Harness assembly | The whole vehicle is connected with large wire and waterproof switch | 1 | #VALUE!

## Body_Middle
MQi GT Spare Part List | [7 empty] | Niu International Co., Ltd
Body_Middle
Body_Middle
序号 No. | 物料编码 Part No. | Manufactured Date From | Manufactured Date To | 英文名称 English Name | 型号 Spec. | 数量 Qty | 备注 Note
1 | 30606006 | 09-2020 | current | MQi GT Floor mat | Ding qing rubber, anti-skid, waterproof | 1 | #VALUE!
2 | 40206006 | 09-2020 | current | Cross Recessed Pan Head Tapping Screw | M6x12 | 44 | #VALUE!
3 | 40203009 | 09-2020 | current | Cross Recessed Medium Pan Head Screw | M6*12 | 20 | #VALUE!
4 | 30515017 | 09-2020 | current | MQi GT Footrest | PP parts | 1 | #VALUE!
5 | 40206004 | 09-2020 | current | Cross Recessed Pan Head Tapping Screw | ST4.8x16 (black) | 44 | #VALUE!
6 | 30416024 | 09-2020 | current | MQi GT Central Guard Plate Top Cover (Black) | ABS (Black) | 1 | #VALUE!
| 30416025 | 09-2020 | current | MQi GT Central Guard Plate Top Cover (Blue) | ABS (Blue) | 1 | #VALUE!
| 30416026 | 09-2020 | current | MQi GT Central Guard Plate Top Cover (Red) | ABS (Red) | 1 | #VALUE!
| 30416027 | 09-2020 | current | MQi GT Central Guard Plate Top Cover(Grey) | ABS (Grey) | 1 | #VALUE!
| 30416028 | 09-2020 | current | MQi GT Central Guard Plate Top Cover (White) | ABS (White) | 1 | #VALUE!
7 | 10507005 | 09-2020 | current | MQi GT left decorative lamp assembly | 12V，LED | 1 | #VALUE!
8 | 10507006 | 09-2020 | current | MQi GT right decorative lamp assembly | 12V，LED | 1 | #VALUE!
9 | 30518009 | 09-2020 | current | MQi GT Central Guard Plate Right decoration | PP parts | 1 | #VALUE!
10 | 30517008 | 09-2020 | current | MQi GT Central Guard Plate Left decoration | PP parts | 1 | #VALUE!

## Body_Right
MQi GT Spare Part List | [7 empty] | Niu International Co., Ltd
Body_Right
Body_Right
序号 No. | 物料编码 Part No. | Manufactured Date From | Manufactured Date To | 英文名称 English Name | 型号 Spec. | 数量 Qty | 备注 Note
1 | 30409147 | 09-2020 | current | MQi GT Right body panel (Black) | ABS (Black) | 1 | #VALUE!
| 30409123 | 09-2020 | current | MQi GT Right body panel (Blue) | ABS (Blue) | 1 | #VALUE!
| 30409124 | 09-2020 | current | MQi GT Right body panel (Red) | ABS (Red) | 1 | #VALUE!
| 30409125 | 09-2020 | current | MQi GT Right body panel(Grey) | ABS (Grey) | 1 | #VALUE!
| 30409126 | 09-2020 | current | MQi GT Right body panel (White) | ABS (White) | 1 | #VALUE!
2 | 30708169 | 09-2020 | current | MQi GT Name badge | MQi，（Red） | 2 | #VALUE!
3 | 30708116 | 09-2020 | current | GT Name badge | GT | 2 | #VALUE!
4 | 30532014 | 09-2020 | current | MQi GT Right intermediate guard | PP parts | 1 | #VALUE!
5 | 40206006 | 09-2020 | current | Cross Recessed Pan Head Tapping Screw | M6x12 | 44 | #VALUE!
6 | 30405047 | 09-2020 | current | MQi GT Left side panel (Black) | ABS (Black) | 1 | #VALUE!
| 30405048 | 09-2020 | current | MQi GT Right side panel (Blue) | ABS (Blue) | 1 | #VALUE!
| 30405049 | 09-2020 | current | MQi GT Right side panel (Red) | ABS (Red) | 1 | #VALUE!
| 30405050 | 09-2020 | current | MQi GT Right side panel(Grey) | ABS (Grey) | 1 | #VALUE!
| 30405051 | 09-2020 | current | MQi GT Right side panel (White) | ABS (White) | 1 | #VALUE!
7
8
9
10
11
12
13
14
15

## Body_Left
MQi GT Spare Part List | [7 empty] | Niu International Co., Ltd
Body_Left
Body_Left
序号 No. | 物料编码 Part No. | Manufactured Date From | Manufactured Date To | 英文名称 English Name | 型号 Spec. | 数量 Qty | 备注 Note
1 | 30408147 | 09-2020 | current | MQi GT Left body panel (Black) | ABS (Black) | 1 | #VALUE!
| 30408123 | 09-2020 | current | MQi GT Left body panel (Blue) | ABS (Blue) | 1 | #VALUE!
| 30408124 | 09-2020 | current | MQi GT Left body panel (Red) | ABS (Red) | 1 | #VALUE!
| 30408125 | 09-2020 | current | MQi GT Left body panel(Grey) | ABS (Grey) | 1 | #VALUE!
| 30408126 | 09-2020 | current | MQi GT Left body panel (White) | ABS (White) | 1 | #VALUE!
2 | 30708169 | 09-2020 | current | MQi GT Name badge | MQi，（Red） | 2 | #VALUE!
3 | 30708116 | 09-2020 | current | GT Name badge | GT | 2 | #VALUE!
4 | 30532013 | 09-2020 | current | MQi GT Left intermediate guard | PP parts | 1 | #VALUE!
5 | 40206006 | 09-2020 | current | Cross Recessed Pan Head Tapping Screw | M6x12 | 44 | #VALUE!
6 | 30404047 | 09-2020 | current | MQi GT Left side panel (Black) | ABS (Black) | 1 | #VALUE!
| 30404048 | 09-2020 | current | MQi GT Left side panel (Blue) | ABS (Blue) | 1 | #VALUE!
| 30404049 | 09-2020 | current | MQi GT Left side panel (Red) | ABS (Red) | 1 | #VALUE!
| 30404050 | 09-2020 | current | MQi GT Left side panel(Grey) | ABS (Grey) | 1 | #VALUE!
| 30404051 | 09-2020 | current | MQi GT Left side panel (White) | ABS (White) | 1 | #VALUE!
7
8
9
10

## Body_Bottom
MQi GT Spare Part List | [7 empty] | Niu International Co., Ltd
Body_Bottom
Body_Bottom
序号 No. | 物料编码 Part No. | Manufactured Date From | Manufactured Date To | 英文名称 English Name | 型号 Spec. | 数量 Qty | 备注 Note
1 | 40201021 | 09-2020 | current | Cross Recessed Large Pan Head Bolt | M6*16 | 8 | #VALUE!
2 | 30510026 | 09-2020 | current | MQi GT Bottom Cover | PP parts | 1 | #VALUE!
3 | 30508012 | 09-2020 | current | MQi GT Rear Wheel Cover | PP parts | 1 | #VALUE!
4 | 40203009 | 09-2020 | current | Cross Recessed Medium Pan Head Screw | M6*12 | 20 | #VALUE!
5 | 40208001 | 09-2020 | current | Tapping clip plate | ST4.8x12 (black) | 52 | #VALUE!
6 | 30112009 | 09-2020 | current | MQi GT Rear Wheel Cover Bracket | Q235, black electrophoresis | 1 | #VALUE!

## Body_Rear
MQi GT Spare Part List | [7 empty] | Niu International Co., Ltd
Body_Rear
Body_Rear
序号 No. | 物料编码 Part No. | Manufactured Date From | Manufactured Date To | 英文名称 English Name | 型号 Spec. | 数量 Qty | 备注 Note
1 | 30414007 | 01-2021 | Current | M-GT Seat Handle(Right) | PA6 Black mist | 1 | #VALUE!
2 | 30413008 | 01-2021 | Current | M-GT Seat Handle(Left) | PA6 Black mist | 1 | #VALUE!
3 | 40201026 | 09-2020 | current | [E3/E4]Hexagon flange bolt | M8x20 (army green) | 4 | #VALUE!
4 | 40206006 | 09-2020 | current | Cross Recessed Pan Head Tapping Screw | M6x12 | 44 | #VALUE!
5 | 30541007 | 09-2020 | current | MQi GT End cap cover | PP parts | 1 | #VALUE!
6 | 30541006 | 09-2020 | current | MQi GT End cap | PP parts | 1 | #VALUE!
7 | 10504028 | 09-2020 | current | MQi GT Rear tail lamp | 12V, LED | 1 | #VALUE!

## Saddle
MQi GT Spare Part List | [7 empty] | Niu International Co., Ltd
Saddle
Saddle
序号 No. | 物料编码 Part No. | Manufactured Date From | Manufactured Date To | 英文名称 English Name | 型号 Spec. | 数量 Qty | 备注 Note
1 | 30526031 | 09-2020 | current | MQi GT Saddle assembly | 0 | 1 | #VALUE!
2 | 10106084 | 09-2020 | current | MQi GT Charger 900W | 900W, 26-86V, Maximum 26A, input 100-240V, input line and output line replaceable, international edition label | 1 | #VALUE!
| 10112011 | 09-2020 | current | N-GT Charger Power Cable(European Standard) | 0 | 1 | #VALUE!
| 10112015 | 09-2020 | current | MQi GT Charger Output Cable | 48V, 1100mm | 1 | #VALUE!
3 | 30522007 | 09-2020 | current | MQi GT Battery Compartment Power Cord Cap | PP parts | 1 | #VALUE!
4 | 10604004 | 09-2020 | current | Bucket Sensor | 30*22*10mm, Hall sensor, 250mm line length, Higo-3pins | 1 | #VALUE!
5 | 70501007 | 09-2020 | current | Seat barrel charging cable | U/M+ | 1 | #VALUE!
6 | 30514023 | 09-2020 | current | MQi GT Battery Compartment | PP parts | 1 | #VALUE!
7 | 10310001 | 09-2020 | current | MQi GT Fan Controller | Main control chip:STM32F103RCT6 supports two-channel fan control | 1 | #VALUE!
8 | 10901001 | 09-2020 | current | MQi GT Fan | 80x80x25MM | 1 | #VALUE!
9 | 60111638 | 09-2020 | current | MQi GT FE 48V31Ah Battery Pack | 远东18650 2600mAh 811掺锰，48V31Ah，派智 | 1 | #VALUE!
| 60111305 | 09-2020 | current | MQi GT Panasonic 48V42Ah Battery Pack | Panasonic NCR18650GA 3500mAh，50A，48V42Ah | 2 | #VALUE!
| 70502010 | 09-2020 | Current | BMS of MQi GT Battery 48V31Ah | 0 | 2 | #VALUE!
| 70502011 | 09-2020 | Current | BMS of MQi GT Battery 48V42Ah | 0 | 2 | #VALUE!
10 | 10307006 | 09-2020 | current | MQi GT Dual Battery Charger Controller Box | Hardware Version : NX_CHG_BCS_V0.6_2 | 1 | #VALUE!
11 | 30714080 | 09-2020 | current | MQi GT Helmet Bracket | Q235, black electrophoresis | 1 | #VALUE!
12 | 30714081 | 09-2020 | current | MQi GT Battery anti-theft Bracket | Q235, black electrophoresis | 1 | #VALUE!
13 | 10404027 | 09-2020 | current | MQi GT Output Connector Wire assemnly for MQi GT Dual Battery Charger Controller box | 0 | 2 | #VALUE!
14 | 10104032 | 09-2020 | current | BMS of MQi GT Battery | available for 48V31Ah or 48V42Ah | 2 | #VALUE!

## Side Stand
MQi GT Spare Part List | [7 empty] | Niu International Co., Ltd
Side Stand
Side Stand
序号 No. | 物料编码 Part No. | Manufactured Date From | Manufactured Date To | 英文名称 English Name | 型号 Spec. | 数量 Qty | 备注 Note
1 | 20901008 | 09-2020 | current | U-series Side Stand double spring | Φ15.2xΦ12.2x5, steps: Φ19xΦ12.2x1.5 | 1 | #VALUE!
2 | 30105021 | 09-2020 | current | MQi GT Side Stand | 0 | 1 | #VALUE!
3 | 10602005 | 09-2020 | current | [E4]Side Stand Switch | Inner length 110, outer spring φ20, spring φ3, turns 9, inner spring φ14, spring φ2.5, turns 13 | 1 | #VALUE!
4 | 30106003 | 09-2020 | current | [E3/E4]Side stand fixing bolt | Step of step bolt Φ12x13.5, with thread 10x1.25x10 and M6 countersunk hole in the central of bolt head 14 | 1 | #VALUE!
5 | 30102012 | 09-2020 | current | MQi GT Central Stand | 0 | 1 | #VALUE!
6 | 30126002 | 09-2020 | current | MQi GT Connecting shaft of Side Stand | M12*1.25*165mm, 40mm | 1 | #VALUE!
7 | 20901007 | 09-2020 | current | [E4]Double spring | 0 | 1 | #VALUE!

## Rear Components
MQi GT Spare Part List | [7 empty] | Niu International Co., Ltd
Rear Components
Rear Components
序号 No. | 物料编码 Part No. | Manufactured Date From | Manufactured Date To | 英文名称 English Name | 型号 Spec. | 数量 Qty | 备注 Note
1 | 30508013 | 09-2020 | current | MQi GT Controller Waterproof Box | PP parts | 1 | #VALUE!
2 | 10203161 | 09-2020 | current | MQi GT FOC Controller 70KM/H | Lingbo 48V80A, FOC vector controller 3000W, 24 tube controller, with Bosch motor, 70KM/H | 1 | #VALUE!
| 10203177 | 09-2020 | current | MQi GT FOC Controller 45KM/H | Lingbo 48V80A, FOC vector controller 3000W, 24 tube controller, with Bosch motor, 45KM/H | 1 | #VALUE!
3 | 40201017 | 09-2020 | current | [E3/E4]Cross recessed pan head bolt | M5*25 | 4 | #VALUE!
4 | 20701001 | 09-2020 | current | Saddle Lock | Color zinc | 1 | #VALUE!
5 | 40201015 | 09-2020 | current | Cross Recessed Pan Head Bolt | ST4.2x10 (black) | 30 | #VALUE!
6 | 10307005 | 09-2020 | current | MQi GT Dual Battery Controller | Only for MQi GT | 1 | #VALUE!
7 | 30527020 | 12-2021 | Current | MQi GT Dual Battery Controller Cover | ABS (Grey) | 1 | #VALUE!
8 | 20704001 | 09-2020 | current | [E3/E4]Saddle lock cable | Length 1750 Stroke 44 ± 1 | 1 | #VALUE!

## Rear Fork
MQi GT Spare Part List | [7 empty] | Niu International Co., Ltd
Rear Fork
Rear Fork
序号 No. | 物料编码 Part No. | Manufactured Date From | Manufactured Date To | 英文名称 English Name | 型号 Spec. | 数量 Qty | 备注 Note
1 | 40202008 | 09-2020 | current | Hexagon Locking Nut | 5 (black) | 3 | #VALUE!
2 | 20503001 | 09-2020 | current | [E3/E4]Rear cushion bushing | Rubber | 2 | #VALUE!
3 | 30209006 | 09-2020 | current | MQi GT Bottom fork bushing | Φ12， Φ18, 200mm length | 1 | #VALUE!
4 | 30208009 | 09-2020 | current | MQi GT Installing shaft of Rear Bottom Fork | M12*1.25*210mm | 1 | #VALUE!
5 | 30207007 | 09-2020 | current | MQi GT Connecting shaft of Rear Bottom Fork | M12*1.25*230mm | 1 | #VALUE!
7 | 30206007 | 09-2020 | current | MQi GT Rear bottom fork (Right) | 0 | 1 | #VALUE!
8 | 30205007 | 09-2020 | current | MQi GT Rear bottom fork (Left) | 0 | 1 | #VALUE!
9 | 40201005 | 09-2020 | current | Hexagon Flange Bolt | M5 (Color zinc) | 2 | #VALUE!
13 | 30202024 | 09-2020 | current | MQi GT Rear shock absorber | 310MM (60MM route) K1=20.5N/mm K2=37.9N/mm | 2 | #VALUE!
14 | 40201006 | 09-2020 | current | M1 Central Stand Hexagon Flange bolt | M8*20 (black) | 2 | #VALUE!
15 | 40202007 | 09-2020 | current | Hexagon Flange Self-locking Nut | M3 (black) | 2 | #VALUE!
16 | 40201004 | 09-2020 | current | Hexagon Flange Bolt | M6x16 (black) | 5 | #VALUE!
17 | 30112008 | 09-2020 | current | MQi GT Rear Fender Bracket | Q235, black electrophoresis | 1 | #VALUE!
18 | 30512016 | 09-2020 | current | MQi GT Rear Wheel Fender | PP parts | 1 | #VALUE!
19 | 30120012 | 09-2020 | current | MQi GT Rear License Bracket | Q235, black electrophoresis, Only for MQi GT | 1 | #VALUE!
20 | 10506010 | 09-2020 | current | MQi GT License plate lamp | 0.36W, 500mm, E-mark | 1 | #VALUE!
21 | 20802001 | 09-2020 | current | Rear reflector | 0 | 1 | #VALUE!
22 | 30209002 | 09-2020 | current | N1S Rear fender bushing | Φ12*Φ8*3.6mm | 2 | #VALUE!
23 | 30706002 | 09-2020 | current | M1 Rear NIU Plate | 0 | 1 | #VALUE!

## Rear Wheel
MQi GT Spare Part List | [7 empty] | Niu International Co., Ltd
Rear Wheel
Rear Wheel
序号 No. | 物料编码 Part No. | Manufactured Date From | Manufactured Date To | 英文名称 English Name | 型号 Spec. | 数量 Qty | 备注 Note
1 | 40201004 | 09-2020 | current | Hexagon Flange Bolt | M6x16 (black) | 5 | #VALUE!
2 | TBD | No separate part number will be established
3 | TBD | No separate part number will be established
4 | 20501045 | 09-2020 | current | Stop turning gasket of motor | 0 | 2 | #VALUE!
5 | TBD | No separate part number will be established
6 | 20202004 | 09-2020 | current | N-GTS Rear tire | 110-80-14，C6501R 4PR TL | 1 | #VALUE!
7 | 10201140 | 09-2020 | current | MQi GT Motor | 48V, 3000W, 14'', BOSCH | 1 | #VALUE!
8 | 20104004 | 09-2020 | current | Rear brake disc | 0 | 1 | #VALUE!
9 | 20205001 | 09-2020 | current | Tyre Valve | Including the valve cap, tubeless bent valve PVR70 | 2 | #VALUE!

## H2-Handheld Dignostic Device
NQi Cargo Spare Part List | [6 empty] | Niu International Co., Ltd
H1- Handheld Diagnostic Device
Rear Wheel
序号 No. | 物料编码 Part No. | Manufactured Date From | Manufactured Date To | 英文名称 English Name | 型号 Spec. | 数量 Qty | 备注 Note
1 | 511G3A11J | 05-2016 | Current | H2 Handheld diagnostic device | H2 host + data converter | 1 | #VALUE!

## Full spare Parts
物料编码 Part No. | Manufactured Date From | Manufactured Date To | 中文名称 Chinese Name | 英文名称 English Name | 型号 Spec. | 组成用量 Quantity | 所在区域 Area
10106084 | 09-2020 | current | MQi GT 充电器主机 | MQi GT Charger 900W | 900W, 26-86V, Maximum 26A, input 100-240V, input line and output line replaceable, international edition label | 1 | Saddle
10112011 | 09-2020 | current | N-GT充电器输入电源线（欧标） | N-GT Charger Power Cable(European Standard) | 0 | 1 | Saddle
10112012 | 09-2020 | current | N-GT充电器输入电源线（澳标） | N-GT Charger Power Cable(Austrilia Standard) | 0 | 1 | Saddle
10112013 | 09-2020 | current | N-GT充电器输入电源线（美标） | N-GT Charger Power Cable(American Standard) | 0 | 1 | Saddle
10112014 | 09-2020 | current | N-GT充电器输入电源线（英标） | N-GT Charger Power Cable(British Standard) | 0 | 1 | Saddle
10112015 | 09-2020 | current | MQi GT 充电器输出线 | MQi GT Charger Output Cable | 48V, 1100mm | 1 | Saddle
10107003 | 09-2020 | current | M1SS DC-DC转换器 | M1 DC-DC Converter | LVEE 12V1.5A 105dB | 1 | Electric Components
10108007 | 09-2020 | current | M2 快充USB接口 | USB Output Port | With plug cover, 12V-5V, 1.5A | 1 | Body_ Front
10201140 | 09-2020 | current | MQi GT 电机 | MQi GT Motor | 48V, 3000W, 14'', BOSCH | 1 | Rear Wheel
10203161 | 09-2020 | current | MQi GT 控制器 | MQi GT FOC Controller 70KM/H | Lingbo 48V80A, FOC vector controller 3000W, 24 tube controller, with Bosch motor, 70KM/H | 1 | Rear Components
10203177 | 09-2020 | current | MQi GT 控制器 | MQi GT FOC Controller 45KM/H | Lingbo 48V80A, FOC vector controller 3000W, 24 tube controller, with Bosch motor, 45KM/H | 1 | Rear Components
10302065 | 09-2020 | current | M2 ACC保险盒 | ACC Fuse Box | Main chip UP9616QDC8, support QC2.0/3.0, MAX 3A, support output 12V,3A | 1 | Electric Components
10302066 | 09-2020 | current | V35 LTE 智能中控（欧洲版） 取消 | V35 LTE Smart Central Controller(EU) | Main chip STM32F103RCT6,4G module EC25-E,GPS module M8U, Bluetooth chip nRF52832, external LTE/GPS antenna, Vodafone 4G Micro card | 1 | Electric Components
10302105 | 01-2022 | current | V35 LTE 智能中控（欧洲版） | V35 LTE Smart Central Controller(EU) | 0 | 1 | Electric Components
10302067 | 09-2020 | current | V35 LTE中控（顶配） 取消 | V35 LTE Smart Central Controller | Main chip STM32F103RCT6,4G module EC25-E,GPS module M8U, Bluetooth chip nRF52832, external LTE/GPS antenna, Vodafone 4G Micro card | 1 | Electric Components
10303043 | 09-2020 | current | MQi GT 仪表总成 | MQi GT Dashboard Assembly | Black and white electric friction instrument, main chip SH79F7010P, power chip DT8620, HTN LIQUID crystal, display 6-bit signal lamp | 1 | Dashboard
10303044 | 09-2020 | current | MQi GT 仪表总成（顶配） 取消 | MQi GT Dashboard Assembly(used for 48V42Ah) | colourful electric friction instrument， main chip STM32F103VBT6，Bluetooth NRF52810, LCD driver module C10, 6.8-inch TFT LCD， display 6-bit signal lamp | 1 | Dashboard
10305014 | 09-2020 | current | MQi GT 灯控总成 | MQi GT Lamp Controller | Main control chip STM32F103RCT6, gyroscope BMI160, RS485 bus | 1 | Electric Components
10307005 | 09-2020 | current | MQi GT 内置双切 取消 | MQi GT Dual Battery Controller | Only for MQi GT | 1 | Rear Components
10307009 | 12-2021 | Current | MQi GT 内置双切 | MQi GT Dual Battery Controller | Only for MQi GT | 1 | Rear Components
10307006 | 09-2020 | current | MQi GT 外置双切 | MQi GT Dual Battery Charger Controller Box | Hardware Version : NX_CHG_BCS_V0.6_2 | 1 | Saddle
10309001 | 09-2020 | current | OBD控制系统总成 | OBD Control System | Main control chip:STM32F103C8T6, with 8M storage, supports the vehicle fault diagnosis of 485 to CAN communication | 1 | Electric Components
10310001 | 09-2020 | current | MQi GT 风扇控制器 | MQi GT Fan Controller | Main control chip:STM32F103RCT6 supports two-channel fan control | 1 | Saddle
10401067 | 09-2020 | current | MQi GT 线束总成 | MQi GT Harness assembly | The whole vehicle is connected with large wire and waterproof switch | 1 | Electric Components
10404027 | 09-2020 | current | MQi GT 外置双切输出连接线总成 | MQi GT Output Connector Wire assemnly for MQi GT Dual Battery Charger Controller box | 0 | 2 | Saddle
10501027 | 09-2020 | current | MQi GT 前大灯 | MQi GT Headlight | 0 | 1 | Body_ Front
10502009 | 09-2020 | current | N1 左转向灯总成（电摩） | N1SP Left turn signal lamp assembly | LED, Waterproof connector | 1 | Handlebar_ Front
10502010 | 09-2020 | current | N1 右转向灯总成（电摩） | N1SP Right turn signal lamp assembly | LED, Waterproof connector | 1 | Handlebar_ Front
10504028 | 09-2020 | current | MQi GT 尾灯总成 | MQi GT Rear tail lamp | 12V, LED | 1 | Body_Rear
10505004 | 09-2020 | current | MQi GT 锁孔光环 | MQi GT Keyhole Halo Light | 12V, LED, 0.42W | 1 | Electric Components
10506010 | 09-2020 | current | MQi GT 牌照灯 | MQi GT License plate lamp | 0.36W, 500mm, E-mark | 1 | Rear Fork
10507005 | 09-2020 | current | MQi GT 左装饰灯总成 | MQi GT left decorative lamp assembly | 12V，LED | 1 | Body_Middle
10507006 | 09-2020 | current | MQi GT 右装饰灯总成 | MQi GT right decorative lamp assembly | 12V，LED | 1 | Body_Middle
10601037 | 09-2020 | current | MQi GT 组合开关（左） | MQi GT Left Combination Switch | Micro switch, 8 function, 500mm standard line length | 1 | Handlebar_ Rear
10601048 | 09-2020 | current | MQi GT 组合开关（右） | MQi GT Right Combination Switch | 0 | 1 | Handlebar_ Rear
10602005 | 09-2020 | current | N1SP 边撑开关 | [E4]Side Stand Switch | Inner length 110, outer spring φ20, spring φ3, turns 9, inner spring φ14, spring φ2.5, turns 13 | 1 | Side Stand
10604004 | 09-2020 | current | M2 座桶传感器 | Bucket Sensor | 30*22*10mm, Hall sensor, 250mm line length, Higo-3pins | 1 | Saddle
10701001 | 09-2020 | current | 喇叭 | Horn | 0 | 1 | Electric Components
10901001 | 09-2020 | current | MQi GT 风扇 | MQi GT Fan | 80x80x25MM | 1 | Saddle
20101026 | 09-2020 | current | MQi GT CBS刹车总成 取消 | MQi GT CBS Brake assembly | 0 | 1 | Rear Components
20101036 | 11-2021 | current | M-GT EVO CBS刹车总成 | MGT EVO CBS Brake assembly | 前后上泵、下泵连体，航特 | 1 | CBS
20102008 | 09-2020 | current | N1SP前碟刹盘 | Front brake disc | 0 | 1 | Front Wheel
20104004 | 09-2020 | current | N1SP后碟刹盘 | Rear brake disc | 0 | 1 | Rear Wheel
20105002 | 09-2020 | current | [N系通用]油管夹 | [E3/E4]Fluid tube clip | Front fork accessories, white zinc plated | 1 | Front Fork
20201015 | 09-2020 | current | N-GTS 前轮胎 | N-GTS Front tire | 90-90-14，C6501 4PR TL | 1 | Front Wheel
20202004 | 09-2020 | current | N-GTS 后轮胎 | N-GTS Rear tire | 110-80-14，C6501R 4PR TL | 1 | Rear Wheel
20203011 | 09-2020 | current | N-GTS 前轮毂 | N-GTS Front Alloy wheel | A356 material, 14 * 2.15, valve nozzle aperture Φ 11.3 mm, black plastic spraying, bearing, seal ring | 1 | Front Wheel
20206003 | 09-2020 | current | [N系通用]前轮轴 | [E3/E4]Front wheel axle | Standard component custom-tapping M12*1.25*225m，length of thread 30±2，Black Zinc | 1 | Front Wheel
20207011 | 09-2020 | current | N-GTS 前轮轴套 | GTS Front wheel axle sleeve | Zinc plating color，Φ12*Φ18*19mm | 1 | Front Wheel
20207012 | 09-2020 | current | N-GTS 前轮轴套 | GTS Front wheel axle sleeve | Zinc plating color，Φ12*Φ18*29mm | 1 | Front Wheel
20401005 | 09-2020 | current | [通用件]N-cargo手把（左） | Handlebar（left） | 端面开洞 | 1 | Handlebar_ Front
20402012 | 09-2020 | current | MQi GT 调速转把（右） | MQi GT Speed regulating steering handle (right) | 0 | 1 | Handlebar_ Front
20501024 | 09-2020 | current | N1S 上碗 | [E4]Upside block bowl of the direction bearing | HRC50-58 | 1 | Front Fork
20501025 | 09-2020 | current | [N1SP专用]下碗 | [E4]Downside block bowl of the direction bearing | Q235 color Zinc | 1 | Front Fork
20501026 | 09-2020 | current | N1S 上档碗 | [E4]The direction bearing upside | HRC50-58 | 1 | Front Fork
20501027 | 09-2020 | current | N1S 锁紧螺母 | [E4]Locknut of direction bearing | HRC62-66 | 1 | Front Fork
20501028 | 09-2020 | current | N1S 前叉止转片 | [E4]Stop turning gasket of direction bearing | 0 | 1 | Front Fork
20501029 | 09-2020 | current | N1S 上球架 | [E4]Upside Ball Rack of direction bearing | 40Cr color Zinc | 1 | Front Fork
20501030 | 09-2020 | current | [N1SP专用]下球架 | [E4]Downside Ball Rack of direction bearing | 40Cr，HRC52-58 | 1 | Front Fork
20501045 | 09-2020 | current | MQi GT 电机止转片 | Stop turning gasket of motor | 0 | 2 | Rear Wheel
20503001 | 09-2020 | current | 后减震橡胶缓冲套 | [E3/E4]Rear cushion bushing | Rubber | 2 | Rear Fork
20701001 | 09-2020 | current | 鞍座锁 | Saddle Lock | Color zinc | 1 | Rear Components
20703018 | 09-2020 | current | MQi GT 电源锁 | MQi GT Power lock | 18-28mm, without saddle lock, without power cable | 1 | Electric Components
20704001 | 09-2020 | current | [N系通用]鞍座锁拉线 | [E3/E4]Saddle lock cable | Length 1750 Stroke 44 ± 1 | 1 | Rear Components
20801001 | 09-2020 | current | [N1SP专用]前左右反射器 | [E4]Front left and right reflectors | length 100mm | 2 | Front Fork
20802001 | 09-2020 | current | 后反射器 | Rear reflector | 0 | 1 | Rear Fork
20901008 | 09-2020 | current | U1SS 边撑双弹簧 | U-series Side Stand double spring | Φ15.2xΦ12.2x5, steps: Φ19xΦ12.2x1.5 | 1 | Side Stand
30102012 | 09-2020 | current | MQi GT 中撑 | MQi GT Central Stand | 0 | 1 | Side Stand
30105021 | 09-2020 | current | MQi GT 边撑 | MQi GT Side Stand | 0 | 1 | Side Stand
30106003 | 09-2020 | current | N1SS 边撑固定螺栓 | [E3/E4]Side stand fixing bolt | Step of step bolt Φ12x13.5, with thread 10x1.25x10 and M6 countersunk hole in the central of bolt head 14 | 1 | Side Stand
30108006 | 09-2020 | current | MQi GT 中控支架 | MQi GT ECU Bracket | Q235, black electrophoresis | 1 | Electric Components
30109005 | 09-2020 | current | MQi GT DC-DC支架 | MQi GT DC-DC Converter Bracket | Q235, black electrophoresis | 1 | Electric Components
30109006 | 09-2020 | current | OBD安装支架 | MQi GT OBD Bracket | Q235, black electrophoresis | 1 | Electric Components
30112008 | 09-2020 | current | MQi GT 后挡泥板支架 | MQi GT Rear Fender Bracket | Q235, black electrophoresis | 1 | Rear Fork
30112009 | 09-2020 | current | MQi GT 后轮罩支撑件 | MQi GT Rear Wheel Cover Bracket | Q235, black electrophoresis | 1 | Body_Bottom
30120012 | 09-2020 | current | MQi GT 后尾牌支架 | MQi GT Rear License Bracket | Q235, black electrophoresis, Only for MQi GT | 1 | Rear Fork
30125003 | 09-2020 | current | MQi GT 灯控支架 | MQi GT Lamp Controller Bracket | Q235, black electrophoresis | 1 | Electric Components
30126002 | 09-2020 | current | MQi GT 中撑连接轴 | MQi GT Connecting shaft of Side Stand | M12*1.25*165mm, 40mm | 1 | Side Stand
30201033 | 09-2020 | current | MQi GT 前叉组件（含减震） | MQi GT Front fork assembly (including shock absorber) | K1=6.35N/mm K2=10.5N/mm | 1 | Front Fork
30202024 | 09-2020 | current | MQi GT 后减震 | MQi GT Rear shock absorber | 310MM (60MM route) K1=20.5N/mm K2=37.9N/mm | 2 | Rear Fork
30205007 | 09-2020 | current | MQi GT 后平叉（左） | MQi GT Rear bottom fork (Left) | 0 | 1 | Rear Fork
30206007 | 09-2020 | current | MQi GT 后平叉（右） | MQi GT Rear bottom fork (Right) | 0 | 1 | Rear Fork
30207007 | 09-2020 | current | MQi GT 后平叉连接轴 | MQi GT Connecting shaft of Rear Bottom Fork | M12*1.25*230mm | 1 | Rear Fork
30208009 | 09-2020 | current | MQi GT 后平叉安装轴 | MQi GT Installing shaft of Rear Bottom Fork | M12*1.25*210mm | 1 | Rear Fork
30209002 | 09-2020 | current | N1S 后轮挡泥板衬套 | N1S Rear fender bushing | Φ12*Φ8*3.6mm | 2 | Rear Fork
30209006 | 09-2020 | current | MQi GT 后平叉衬套 | MQi GT Bottom fork bushing | Φ12， Φ18, 200mm length | 1 | Rear Fork
30301021 | 09-2020 | 11-2021 | MQi GT 方向把 取消 | MQi GT Handlebar | Φ22.2mm，680mm, Q235 | 1 | Front Fork
30301036 | 11-2021 | current | MGT EVO 方向把 | MGT EVO Handlebar | Q235，管径Φ22.2mm，长度675mm，黑色，电泳喷塑 | 1 | Front Fork
30305025 | 09-2020 | current | MQi GT 前转向灯支架（右） | MQi GT Combination switch - Right bracket | Q235, black electrophoresis | 1 | Handlebar_ Front
30306013 | 09-2020 | current | MQi GT 前转向灯支架（左） | MQi GT Combination switch - Left bracket | Q235, black electrophoresis | 1 | Handlebar_ Front
30309001 | 09-2020 | 11-2021 | N-Cargo 车把防撞柱 | Handbar protective cap | 0 | 2 | Handlebar_ Front
30309002 | 11-2021 | current | N1SP 车把防撞柱 | Handbar protective cap | 1 set | 2 | Handlebar_ Front
30401147 | 09-2020 | current | MQi GT 前面板（黑色） | MQi GT Font panel(Black) | ABS (Black) | 1 | Body_ Front
30401125 | 09-2020 | current | MQi GT 前面板（黑红色） | MQi GT Font panel(Black+ Red) | ABS (Black+ Red) | 1 | Body_ Front
30401126 | 09-2020 | current | MQi GT 前面板（蓝色） | MQi GT Font panel (Blue) | ABS (Blue) | 1 | Body_ Front
30401127 | 09-2020 | current | MQi GT 前面板（红色） | MQi GT Font panel (Red) | ABS (Red) | 1 | Body_ Front
30401128 | 09-2020 | current | MQi GT 前面板（灰色） | MQi GT Font panel(Grey) | ABS (Grey) | 1 | Body_ Front
30401129 | 09-2020 | current | MQi GT 前面板（白色） | MQi GT Font panel (White) | ABS (White) | 1 | Body_ Front
30404047 | 09-2020 | current | MQi GT 左边条（黑色） | MQi GT Left side panel (Black) | ABS (Black) | 1 | Body_Left
30404048 | 09-2020 | current | MQi GT 左边条（蓝色） | MQi GT Left side panel (Blue) | ABS (Blue) | 1 | Body_Left
30404049 | 09-2020 | current | MQi GT 左边条（红色） | MQi GT Left side panel (Red) | ABS (Red) | 1 | Body_Left
30404050 | 09-2020 | current | MQi GT 左边条（灰色） | MQi GT Left side panel(Grey) | ABS (Grey) | 1 | Body_Left
30404051 | 09-2020 | current | MQi GT 左边条（白色） | MQi GT Left side panel (White) | ABS (White) | 1 | Body_Left
30405047 | 09-2020 | current | MQi GT 右边条（黑色） | MQi GT Left side panel (Black) | ABS (Black) | 1 | Body_Right
30405048 | 09-2020 | current | MQi GT 右边条（蓝色） | MQi GT Right side panel (Blue) | ABS (Blue) | 1 | Body_Right
30405049 | 09-2020 | current | MQi GT 右边条（红色） | MQi GT Right side panel (Red) | ABS (Red) | 1 | Body_Right
30405050 | 09-2020 | current | MQi GT 右边条（灰色） | MQi GT Right side panel(Grey) | ABS (Grey) | 1 | Body_Right
30405051 | 09-2020 | current | MQi GT 右边条（白色） | MQi GT Right side panel (White) | ABS (White) | 1 | Body_Right
30406106 | 09-2020 | current | MQi GT 前挡泥板（黑色） | MQi GT Front fender (Black) | ABS (Black) | 1 | Front Fork
30406107 | 09-2020 | current | MQi GT 前挡泥板（蓝色） | MQi GT Front fender (Blue) | ABS (Blue) | 1 | Front Fork
30406108 | 09-2020 | current | MQi GT 前挡泥板（红色） | MQi GT Front fender (Red) | ABS (Red) | 1 | Front Fork
30406109 | 09-2020 | current | MQi GT 前挡泥板（灰色） | MQi GT Front fender(Grey) | ABS (Grey) | 1 | Front Fork
30406110 | 09-2020 | current | MQi GT 前挡泥板（白色） | MQi GT Front fender (White) | ABS (White) | 1 | Front Fork
30408122 | 09-2020 | current | MQi GT 左车体盖（黑红色） | MQi GT Left body panel(Black+ Red) | ABS (Black+ Red) | 1 | Body_Left
30408123 | 09-2020 | current | MQi GT 左车体盖（蓝色） | MQi GT Left body panel (Blue) | ABS (Blue) | 1 | Body_Left
30408124 | 09-2020 | current | MQi GT 左车体盖（红色） | MQi GT Left body panel (Red) | ABS (Red) | 1 | Body_Left
30408125 | 09-2020 | current | MQi GT 左车体盖（灰色） | MQi GT Left body panel(Grey) | ABS (Grey) | 1 | Body_Left
30408126 | 09-2020 | current | MQi GT 左车体盖（白色） | MQi GT Left body panel (White) | ABS (White) | 1 | Body_Left
30408147 | 09-2020 | current | MQi GT 左车体盖（黑色） | MQi GT Left body panel (Black) | ABS (Black) | 1 | Body_Left
30409122 | 09-2020 | current | MQi GT 右车体盖（黑红色） | MQi GT Right body panel(Black+ Red) | ABS (Black+ Red) | 1 | Body_Right
30409123 | 09-2020 | current | MQi GT 右车体盖（蓝色） | MQi GT Right body panel (Blue) | ABS (Blue) | 1 | Body_Right
30409124 | 09-2020 | current | MQi GT 右车体盖（红色） | MQi GT Right body panel (Red) | ABS (Red) | 1 | Body_Right
30409125 | 09-2020 | current | MQi GT 右车体盖（灰色） | MQi GT Right body panel(Grey) | ABS (Grey) | 1 | Body_Right
30409126 | 09-2020 | current | MQi GT 右车体盖（白色） | MQi GT Right body panel (White) | ABS (White) | 1 | Body_Right
30409147 | 09-2020 | current | MQi GT 右车体盖（黑色） | MQi GT Right body panel (Black) | ABS (Black) | 1 | Body_Right
30413006 | 09-2020 | 12-2020 | M+ 左后扶手 取消 | M+ Seat Handle(Left) | PA6 Black mist | 1 | Body_Rear
30414005 | 09-2020 | 12-2020 | M+ 右后扶手 取消 | M+ Seat Handle(Right) | PA6 Black mist | 1 | Body_Rear
30413008 | 01-2021 | Current | M-GT 左后扶手 | M-GT Seat Handle(Left) | PA6 Black mist | 1 | Body_Rear
30414007 | 01-2021 | Current | M-GT 右后扶手 | M-GT Seat Handle(Right) | PA6 Black mist | 1 | Body_Rear
30415013 | 09-2020 | current | M2 手把上盖(黑色) | MQi GT Handlebar Top Cover(Black) (Black) | ABS (Black) | 1 | Handlebar_ Front
30416024 | 09-2020 | current | MQi GT 中护板上盖（黑色） | MQi GT Central Guard Plate Top Cover (Black) | ABS (Black) | 1 | Body_Middle
30416025 | 09-2020 | current | MQi GT 中护板上盖（蓝色） | MQi GT Central Guard Plate Top Cover (Blue) | ABS (Blue) | 1 | Body_Middle
30416026 | 09-2020 | current | MQi GT 中护板上盖（红色） | MQi GT Central Guard Plate Top Cover (Red) | ABS (Red) | 1 | Body_Middle
30416027 | 09-2020 | current | MQi GT 中护板上盖（灰色） | MQi GT Central Guard Plate Top Cover(Grey) | ABS (Grey) | 1 | Body_Middle
30416028 | 09-2020 | current | MQi GT 中护板上盖（白色） | MQi GT Central Guard Plate Top Cover (White) | ABS (White) | 1 | Body_Middle
30419004 | 09-2020 | 10-2020 | M2 手把前盖 | MQi GT Handlebar Front Cover | PP parts | 1 | Handlebar_ Front
30419006 | 11-2020 | current | M2 手把前盖 | MQi GT Handlebar Front Cover | PP parts，with oil cup hole | 1 | Handlebar_ Front
30419005 | 09-2020 | current | M2 手把前小盖 | MQi GT Handlebar Front Little Cover | PP parts | 1 | Handlebar_ Front
30426002 | 09-2020 | current | MQi GT 前围装饰上盖（黑色） | MQi GT Front Wall Top Cover (Black) | ABS (Black) | 1 | Body_ Front
30426003 | 09-2020 | current | MQi GT 前围装饰上盖（蓝色） | MQi GT Front Wall Top Cover (Blue) | ABS (Blue) | 1 | Body_ Front
30426004 | 09-2020 | current | MQi GT 前围装饰上盖（红色） | MQi GT Front Wall Top Cover (Red) | ABS (Red) | 1 | Body_ Front
30426005 | 09-2020 | current | MQi GT 前围装饰上盖（灰色） | MQi GT Front Wall Top Cover(Grey) | ABS (Grey) | 1 | Body_ Front
30426006 | 09-2020 | current | MQi GT 前围装饰上盖（白色） | MQi GT Front Wall Top Cover (White) | ABS (White) | 1 | Body_ Front
30426007 | 09-2020 | current | MQi GT 前围装饰下盖（黑色咬花） | MQi GT Front Wall bottom Cover(Black) | ABS (Grey) | 1 | Body_ Front
30426008 | 09-2020 | current | MQi GT 前围装饰下盖（黑色） 取消 | MQi GT Front Wall bottom Cover(Black) | ABS (Black) | 1 | Body_ Front
30426009 | 09-2020 | current | MQi GT 前围装饰下盖（蓝色） 取消 | MQi GT Front Wall bottom Cover(Blue) | ABS (Blue) | 1 | Body_ Front
30426010 | 09-2020 | current | MQi GT 前围装饰下盖（红色） 取消 | MQi GT Front Wall bottom Cover(Red) | ABS (Red) | 1 | Body_ Front
30426011 | 09-2020 | current | MQi GT 前围装饰下盖（灰色） 取消 | MQi GT Front Wall bottom Cover(Grey) | ABS (Grey) | 1 | Body_ Front
30426012 | 09-2020 | current | MQi GT 前围装饰下盖（白色） 取消 | MQi GT Front Wall bottom Cover(White) | ABS (White) | 1 | Body_ Front
30429002 | 09-2020 | current | MQi GT 前围（黑色） | MQi GT Front Wall (Black) | ABS (Black) | 1 | Body_ Front
30429003 | 09-2020 | current | MQi GT 前围（蓝色） | MQi GT Front Wall (Blue) | ABS (Blue) | 1 | Body_ Front
30429004 | 09-2020 | current | MQi GT 前围（红色） | MQi GT Front Wall (Red) | ABS (Red) | 1 | Body_ Front
30429005 | 09-2020 | current | MQi GT 前围（灰色） | MQi GT Front Wall(Grey) | ABS (Grey) | 1 | Body_ Front
30429006 | 09-2020 | current | MQi GT 前围（白色） | MQi GT Front Wall (White) | ABS (White) | 1 | Body_ Front
30504017 | 09-2020 | current | MQi GT 护腿板 | MQi GT Front Central Cover | PP parts | 1 | Body_ Front
30506008 | 09-2020 | current | MQi GT 前轮罩A | MQi GT Front Wheel Cover A | PP parts | 1 | Front Wheel cover
30507007 | 09-2020 | current | MQi GT 前轮罩B | MQi GT Front Wheel Cover B | PP parts | 1 | Front Wheel cover
30508012 | 09-2020 | current | MQi GT 后轮罩 | MQi GT Rear Wheel Cover | PP parts | 1 | Body_Bottom
30508013 | 09-2020 | current | MQi GT 控制器防水盒 | MQi GT Controller Waterproof Box | PP parts | 1 | Rear Components
30510026 | 09-2020 | current | MQi GT 底护板 | MQi GT Bottom Cover | PP parts | 1 | Body_Bottom
30512016 | 09-2020 | current | MQi GT 后轮挡泥板 | MQi GT Rear Wheel Fender | PP parts | 1 | Rear Fork
30514023 | 09-2020 | current | MQi GT 座桶 | MQi GT Battery Compartment | PP parts | 1 | Saddle
30515017 | 09-2020 | current | MQi GT 脚踏板 取消 | MQi GT Footrest | PP parts | 1 | Body_Middle
30515034 | 11-2021 | current | MGT EVO 脚踏板 | MGT EVO Footrest | PP，雾面咬花 | 1 | Body_Middle
30603121 | 11-2021 | current | MGT EVO 脚踏板堵盖 | MGT EVO pedal cap | 橡胶 | 2 | Body_Middle
30520023 | 11-2021 | current | MGT EVO 电池盒盖 | battery compartment cover | PP 雾面 咬花 | 1 | Body_Middle
30113014 | 02-2022 | current | M-GT 脚踏板支撑板 | MQi GT Foot pedal support plate | Q235，黑色电泳 | 1 | Body_Middle
30516008 | 09-2020 | current | MQi GT 中护板 | MQi GT Central Guard Plate | PP parts | 1 | Body_Middle
30517008 | 09-2020 | current | MQi GT 中护板左装饰件 | MQi GT Central Guard Plate Left decoration | PP parts | 1 | Body_Middle
30518009 | 09-2020 | current | MQi GT 中护板右装饰件 | MQi GT Central Guard Plate Right decoration | PP parts | 1 | Body_Middle
30522007 | 09-2020 | current | MQi GT 座桶内盖板 | MQi GT Battery Compartment Power Cord Cap | PP parts | 1 | Saddle
30525002 | 09-2020 | current | M+ 头盔挂钩 | M+ Helmet hook | Nylon + fiberglass | 1 | Body_ Front
30526031 | 09-2020 | current | MQi GT 鞍座组 | MQi GT Saddle assembly | 0 | 1 | Saddle
30527009 | 09-2020 | current | MQi GT 大功率双切接线盖 取消 | MQi GT Dual Battery Controller Cover | ABS (Grey) | 1 | Rear Components
30527020 | 12-2021 | Current | MQi GT 大功率双切接线盖 | MQi GT Dual Battery Controller Cover | ABS (Grey) | 1 | Rear Components
30532013 | 09-2020 | current | MQi GT 左车体护板 | MQi GT Left intermediate guard | PP parts | 1 | Body_Left
30532014 | 09-2020 | current | MQi GT 右车体护板 | MQi GT Right intermediate guard | PP parts | 1 | Body_Right
30534003 | 09-2020 | current | M2 手把左侧盖 | MQi GT Handlebar Left side Cover | PP parts | 1 | Handlebar_ Front
30535002 | 09-2020 | current | M2 手把右侧盖 | MQi GT Handlebar Right side Cover | PP parts | 1 | Handlebar_ Front
30536009 | 09-2020 | current | MQi GT 手把后盖 | MQi GT Handlebar Rear Cover | PP parts | 1 | Handlebar_ Rear
30541006 | 09-2020 | current | MQi GT 后中心盖 | MQi GT End cap | PP parts | 1 | Body_Rear
30541007 | 09-2020 | current | MQi GT 后中心上盖 | MQi GT End cap cover | PP parts | 1 | Body_Rear
30603010 | 09-2020 | current | M1 外六角螺母保护帽 | M1 Hexagon Protective Cap | 16.8mm PE | 1 | Front Wheel
30606006 | 09-2020 | current | MQi GT 脚踏皮 | MQi GT Floor mat | Ding qing rubber, anti-skid, waterproof | 1 | Body_Middle
30701016 | 09-2020 | current | MQi GT 左后视镜 | MQi GT Left rearview mirror | 0 | 1 | Handlebar_ Front
30701017 | 09-2020 | current | MQi GT 右后视镜 | MQi GT Right rearview mirror | 0 | 1 | Handlebar_ Front
30706002 | 09-2020 | current | M1 后尾牌 | M1 Rear NIU Plate | 0 | 1 | Rear Fork
30707001 | 09-2020 | current | [N系通用]前面板车标 | [E3/E4]Vehicle logo on the front panel | “niu” | 1 | Body_ Front
30708116 | 09-2020 | current | GT 车体硬标 | GT Name badge | GT | 2 | Body_Right
30708169 | 09-2020 | current | MQi GT 车体硬标 | MQi GT Name badge | MQi，（Red） | 2 | Body_Right
30711002 | 09-2020 | current | M1 号码盖 | M1 Front Central Cover Cap | PP parts | 1 | Body_ Front
30714033 | 09-2020 | current | N-GT CBS刹车支架 | N-GT CBS Brake assembly bracket | 0 | 1 | Electric Components
30714078 | 09-2020 | current | MQi GT 后碟刹安装支架 | MQi GT Rear Rear brake bracket | Q235, black electrophoresis | 1 | CBS
30714080 | 09-2020 | current | MQi GT 座桶托支架 | MQi GT Helmet Bracket | Q235, black electrophoresis | 1 | Saddle
30714081 | 09-2020 | current | MQi GT 电池防盗支架 | MQi GT Battery anti-theft Bracket | Q235, black electrophoresis | 1 | Rear Components
40106006 | 09-2020 | current | Ω型夹锁型扎带 | Ω Clamping type tie tape | 152*3.5mm-Ø11 | 1
40106009 | 09-2020 | current | N-GT 扎带座 | MQi GT Clamping tape base | φ6mm，9mm | 1
40106010 | 09-2020 | current | N-GT 扎带 | MQi GT Clamping tape | 7.5*230mm | 1
40108001 | 09-2020 | current | [N系通用]塑料膨胀卡扣 | [E3/E4]Plastic expansion clip | Ø7x15 (black) | 2
40201001 | 09-2020 | current | [N系通用]六角法兰面螺栓 | [E3/E4]Hexagon flange bolt | M6x12 (black) | 2
40201002 | 09-2020 | current | 六角法兰面螺栓 | Hexagon Flange Bolt | M6*16 Black | 1
40201004 | 09-2020 | current | 六角法兰面螺栓 | Hexagon Flange Bolt | M6x16 (black) | 5
40201005 | 09-2020 | current | 六角法兰面螺栓 | Hexagon Flange Bolt | M5 (Color zinc) | 2
40201006 | 09-2020 | current | 六角法兰面螺栓 | M1 Central Stand Hexagon Flange bolt | M8*20 (black) | 2
40201012 | 09-2020 | current | [N系通用]十字槽盘头螺栓 | [E3/E4]Cross recessed pan head bolt | M4*16 | 12
40201015 | 09-2020 | current | 十字槽盘头螺栓 | Cross Recessed Pan Head Bolt | ST4.2x10 (black) | 30
40201016 | 09-2020 | current | 十字槽盘头螺栓 | Cross Recessed Pan Head Bolt | M5*16 | 1
40201017 | 09-2020 | current | [通用件]十字槽盘头螺栓 | [E3/E4]Cross recessed pan head bolt | M5*25 | 4
40201021 | 09-2020 | current | 十字槽大盘头螺栓 | Cross Recessed Large Pan Head Bolt | M6*16 | 8
40201022 | 09-2020 | current | 十字槽中盘头螺栓 | Cross Recessed Medium Pan Head Bolt | M6*16 | 20
40201026 | 09-2020 | current | 六角法兰面螺栓 | [E3/E4]Hexagon flange bolt | M8x20 (army green) | 4
40201027 | 09-2020 | current | [N系通用]十字槽中盘头螺栓 | [E3/E4]Cross recessed medium pan head bolt | Army green M6*16 | 1
40201029 | 09-2020 | current | [N系通用]十字槽中盘头螺栓 | [E3/E4]Cross recessed medium pan head bolt | M6*25 black | 4
40201033 | 09-2020 | current | 十字槽盘头螺栓 | Cross Recessed Pan Head Bolt | M5*20（M1） | 5
40201044 | 09-2020 | current | 六角法兰面螺栓 | [E3/E4]Hexagon flange bolt | M8*12，(black) | 1
40201065 | 09-2020 | current | 六角法兰面螺栓 | Hexagon flange bolt | M6*35 black zinc，M+ footrest | 2
40201072 | 09-2020 | current | 十字槽盘头螺栓 | Cross Recessed Pan Head Bolt | M5*12 with flat gasket Φ10mm black | 2
40201089 | 09-2020 | current | 六角法兰螺栓 | Hexagon flange bolt | M10*1.25*40，黑，耐落处理180°带固态螺纹胶 | 2
40201098 | 09-2020 | current | 圆柱头内六角螺栓 | Hexagon socket bolt with cylindrical head | M6*12 | 4
40202001 | 09-2020 | current | [N系通用]六角螺母 | [E3/E4]Hexagon nut | M4 (black) | 2
40202003 | 09-2020 | current | 六角法兰面螺母 | Hexagon Flange Nut | M6 Black | 4
40202007 | 09-2020 | current | 六角法兰自锁螺母 | Hexagon Flange Self-locking Nut | M3 (black) | 2
40202008 | 09-2020 | current | 全金属嵌件六角锁紧螺母 | Hexagon Locking Nut | 5 (black) | 3
40202010 | 09-2020 | current | [N系通用]六角螺母 | [E3/E4]Hexagon nut | 2 (Color zinc) | 2
40203002 | 09-2020 | current | 内六角花形盘头防盗螺钉 | Hexagonal flower shaped head anti-theft screw | M6*20 black zinc | 4
40203009 | 09-2020 | current | 十字槽中盘头螺钉 | Cross Recessed Medium Pan Head Screw | M6*12 | 20
40204005 | 09-2020 | current | 尼龙垫片 | Nylon spacer | φ12*φ6.6*1.6mm，black | 4
40205002 | 09-2020 | current | [N系通用]弹簧垫片 6 | [E3/E4]Spring washer 6 | 6 (black) | 1
40206003 | 09-2020 | current | 十字槽盘头自攻螺钉 | Cross Recessed Pan Head Tapping Screw | ST4.2*10，Black | 2
40206004 | 09-2020 | current | 十字槽盘头自攻螺钉 | Cross Recessed Pan Head Tapping Screw | ST4.8x16 (black) | 44
40206006 | 09-2020 | current | 十字槽盘头自攻螺钉 | Cross Recessed Pan Head Tapping Screw | M6x12 | 44
40206008 | 09-2020 | current | 十字槽盘头自攻螺钉 | Cross Recessed Pan Head Tapping Screw | M5*16 | 4
40206020 | 09-2020 | current | 十字槽自攻螺钉 | Cross recessed pan head tapping screw | ST2.9*19 | 2
40208001 | 09-2020 | current | 自攻卡片 | Tapping clip plate | ST4.8x12 (black) | 52
40207001 | 09-2020 | current | 锁紧块 | Locking block | Non-standard part Color zinc | 1
40201008 | 09-2020 | current | 六角法兰面螺栓 | Hexagon Flange Bolt | M10*45*1.25 Black | 1
60111304 | 09-2020 | current | MQi GT 电池包总成（功率版） | MQi GT EVE 48V31Ah Battery Pack | 18650 2600mAh，50A，48V31Ah | 2 | Saddle
60111638 | 09-2020 | current | M-GT 电池包总成（功率版）811 | MQi GT FE 48V31Ah Battery Pack | 远东18650 2600mAh 811掺锰，48V31Ah，派智 | 1 | Saddle
20901007 | 09-2020 | current | [N1SP专用]双弹簧 | [E4]Double spring | 0 | 1 | Side Stand
20205001 | 09-2020 | current | 气门嘴(前后) | Tyre Valve | Including the valve cap, tubeless bent valve PVR70 | 2 | Front Wheel
10104032 | 09-2020 | current | M-GT 电池BMS（功率板) 取消 | BMS of MQi GT Battery | available for 48V31Ah or 48V42Ah | 2 | Saddle
70502010 | 09-2020 | Current | M-GT 电池BMS（48V31Ah) | BMS of MQi GT Battery 48V31Ah | 0 | 2 | Saddle
70502011 | 09-2020 | Current | M-GT 电池BMS（48V42Ah) | BMS of MQi GT Battery 48V42Ah | 0 | 2 | Saddle
70401022 | 09-2020 | current | MGT 方向柱 | Steering column（without shock absorber） | keyhole height 204mm, through-hole height 323mm | 1 | Front Fork
70202050 | 09-2020 | current | MGT 前减震（左） | front shock absorbers left | Opening at the central of shock absorber 122mm, K1=6.35N/mm K2=10.5N/mm | 1 | Front Fork
70202051 | 09-2020 | current | MGT 前减震（右） | front shock absorbers right | Opening at the central of shock absorber 122mm, K1=6.35N/mm K2=10.5N/mm | 1 | Front Fork
70110001 | 09-2020 | current | M-GT 前碟刹支架 | M-GT Brake assembly bracket | 0 | 1 | CBS
70101016 | 09-2020 | current | M-GT 前碟刹主泵 | M-GT Front Disc Brake Main Pump | 0 | 1 | CBS
70101017 | 09-2020 | current | M-GT 后碟刹主泵 | M-GT Rear Disc Brake Main Pump | 0 | 1 | CBS
70103016 | 09-2020 | current | M-GT 前碟刹主泵油管 | M-GT Front Disc Brake fluid tube 1 | 0 | 1 | CBS
70103017 | 09-2020 | current | M-GT 后碟刹主泵油管 | M-GT Rear Disc Brak fluid tube 2 | 0 | 1 | CBS
70103018 | 09-2020 | current | M-GT 前碟刹下泵油管 | M-GT Rear Disc Brak fluid tube 3 | 0 | 1 | CBS
70103019 | 09-2020 | current | M-GT 后碟刹下泵油管 | M-GT Rear Disc Brak fluid tube 4 | 0 | 1 | CBS
70102011 | 09-2020 | Current | N-GT前碟刹下泵 | N-GT Front Disc Brake lower Pump | 0 | 1 | CBS
70102012 | 09-2020 | Current | N-GT后碟刹下泵 | N-GT Rear Disc Brak lower Pump | 0 | 1 | CBS
70105002 | 09-2020 | current | [N系通用]后碟刹手柄 | [E3/E4]N1S Rear disc brake lever | 158.6mm | 1 | CBS
70105001 | 09-2020 | current | [N系通用]前碟刹手柄 | [E3/E4]N1S Front disc brake lever | 158.6mm | 1 | CBS
70701001 | 09-2020 | current | [N系通用]前碟刹断电开关 | [E3/E4]Front brake switch | 0 | 1 | CBS
70701002 | 09-2020 | current | [N系通用]后碟刹断电开关 | [E3/E4]Rear brake switch | 0 | 1 | CBS
71002013 | 09-2020 | current | MGT 中控外置天线 | ECU external antenna | 0 | 1 | Electric Components
70501007 | 09-2020 | current | 座桶充电线 | Seat barrel charging cable | U/M+ | 1 | Saddle
10402002 | 09-2020 | current | N1SP 前轮霍尔传感器 | [E4]Front Wheel Hall Sensor | 0 | 1
70108001 | 09-2020 | Current | N-GT前碟刹下泵制动片 | N-GT Front Disc Brake lower Pump Brake Pad | 0 | 1
70108002 | 09-2020 | Current | N-GT后碟刹制动片 | N-GT Rear Disc Brak Brake Pad | 0 | 1
30714095 | 09-2020 | Current | M-GT 保险杠支架 | bumper bracket | 0 | 1
60111305 | 09-2020 | current | M-GT 电池包总成（功率版） | MQi GT Panasonic 48V42Ah Battery Pack | Panasonic NCR18650GA 3500mAh，50A，48V42Ah | 2 | Saddle
30714096 | 12-2020 | Current | M-GT 风扇支架 | fan bracket | Q235, electrophoresis，black | 1
30714097 | 12-2020 | Current | M-GT 风扇控制器支架 | Fan controller bracket | Q235, electrophoresis，black | 1
40201111 | 12-2020 | Current | 十字槽盘头螺栓 | Cross recessed pan head bolt | M4*35，Zinc nickel alloy | 8
511G3A11J | 05-2016 | Current | H2 智能诊断设备 | H2 Handheld diagnostic device | H2 host + data converter | 1
70501043 | 03-2022 | Current | OBD转接线 | OBD Port Connector for MGT EVO and R | 0 | 1
71001013 | 05-2022 | Current | H2C 数据转换器 | H2 Data Adapter | 0 | 1